## Cover Page
BANGLADESH WATER DEVELOPMENT BOARD
Development Budget
Haor Flood Management and Livelihood Improved Improvement Project(BWDB Part)
COST ESTIMATE
For
Construction of (a) Submergible Embankment around Naogaon Haor (Part-B) in between KM 9.000 to KM 30.420=14.120KM and (b) Markhali Khal Rehulator (2-Vent,1.50m×1.80m) at KM 33.80 of Naogaon Haor Sub-Project, Part-B in c/w Haor Flood Management and Livelihood Improved Improvement Project(BWDB Part) under Kishoregange WD Division, BWDB, Kishoregonj during the FY2017-18 & FY2018-19.Package No.:BWDB/Kish/HFMLIP/PW-16 |  | a
Package No.:BWDB/Kish/HFMLIP/PW-16
Name of Division:Kishoregonj WD Division, BWDB, Kishoregonj.
Name of Circle:Mymensingh O&M Circle, BWDB, Mymensingh.
Name of Zone:Central Zone, BWDB, Dhaka.

## Estimate
Detail estimate for
Construction of (a) Submergible Embankment around Naogaon Haor (Part-B) in between KM 9.000 to KM 30.420=14.120KM and (b) Markhali Khal Rehulator (2-Vent,1.50m×1.80m) at KM 33.80 of Naogaon Haor Sub-Project, Part-B in c/w Haor Flood Management and Livelihood Improved Improvement Project(BWDB Part) under Kishoregange WD Division, BWDB, Kishoregonj during the FY2017-18 & FY2018-19.Package No.:BWDB/Kish/HFMLIP/PW-16 | [30 empty] | 153
Item No | Item Code | Description of Item | [19 empty] | Measurement
1 | Approved Rate | Preparation and mobilization of the Site for Construction of Submersible Embankment or other Structural Components in c/w "Haor Flood Management and Livelihood Improved Improvement Project(BWDB Part) as per Technical Specifications, including land lease, rental charges, obtaining permissions for work, developing work area, preparation of platform for temporary semi pucca site office(40sqm), CI Sheet labour sheds(200sqm), CI Sheet Stores(200sqm), supply of wooden & cane seated furniture etc. as specified and as per Contractor's Method Statement and as per direction of Engineer in charge. | [23 empty] | = | 1 | LS
2 | Approved Rate | Provide and maintain 1 (one) no. Engine boat with boatmen having sun and rainproof cover to facilitate supervision by the Engineer/Engineer's Representative during whole construction period of the work as per Technical Specification, Contractor’s Method Statement and as per direction of Engineer in charge. | [23 empty] | = | 60 | Days
3 | Approved Rate | Demobilization and clean-up of the site upon completion of the works, as per Specifications and Contractor's Method Statement and as per direction of Engineer in Charge | [23 empty] | = | 1 | LS
4 | Approved Rate | Providing and maintaining adequate portable water supply by installing 6 Nos. of tube well and sanitation facilities by installing 6 Nos. of sanitary latrines for usage of labours,officials and others for prevailing the hygenic and healthy environment at allover the working site As per direction of the Engineer in charge. | [23 empty] | = | 1 | LS
5 | Approved Rate | Mobilize, strengthen required land based construction equipment such as excavator, dump truck, chain dozer, vibro-compactor, and plants such as generator for site electrification, digital camera for taking photographs and digital video camera for recording/Taking photograph all sequences of works etc for keeping records of the Works by providing following information including transfer to site, complete for the purposes stated in the Technical Specification and Contractor’s Method Statement and as per direction of Engineer in charge. | [23 empty] | = | 1 | LS
6 | Approved Rate | Operate , maintain of plant and equipment such as generator for site electrification, for the purpose stated in the Technical Specification and in the Contractor’s Method Statement and as per direction of Engineer in charge. | [23 empty] | = | 1 | LS
7 | 04-150 | Manufacturing and supplying R.C.C. (1:2:4) BM Pillars of size 15cmx 15cmx75cm, with 40cmx40cmx10cm base having 3 nos.10mm dia MS.bar each way at base,4nos.10mm dia vertical bar and 8nos 6mm dia ring,excluding cost of M.S.works for reinforcement but including cost of form works, concreting, plastering at top, finishing surface, curing etc. complete, with inscription of "BWDB", on exposed surface etc. complete as per direction of Engineer in charge.
|  | Total Length |  |  |  | = | 14.12 | KM |  | = | @ | 0.5 | KM C/C |  |  | = | 28 |  | + | 1 | nos |  |  |  |  | = | 29 | nos
[22 empty] | Total |  |  |  | = | 29 | nos
8 | 04-160 | Fixing in position B.M. pillars and kilometer posts of size 15cmx15cmx75cm with 40cmx40cmx10cm base, embedding 45cm below G.L. including carriage, earth cutting, backfilling, ramming, etc. complete as per direction of Engineer in charge.
|  | Total Length |  |  |  | = | 14.12 | KM |  | = | @ | 0.5 | KM C/C |  |  | = | 28 |  | + | 1 | nos |  |  |  |  | = | 29 | nos
[22 empty] | Total |  |  |  | = | 29 | nos
9 | 48-130 | Biological protection of bare earth surface by Dholkalmi with minimum 50cm long sapling, planting @ not more than 30 cm apart including supplying, sizing, taping and nursing etc. complete as per direction of the Engineer in charge.
|  | Total Length |  |  |  | = | 14.12 | KM |  | = | 14120 |  |  | m
|  | Considering 10 row at toe | [7 empty] | = | 14120 |  |  | x | 10 |  | x | 2 | m | [6 empty] | = | 282400 | m
[22 empty] | Total |  |  |  | = | 282400 | m
10 | 16-100 | Erection of bamboo profile with full bamboo posts and pegs not less than 60mm in diameter and coir strings etc. complete as per direction of Engineer in charge.
|  | Total Length |  |  |  | = | 14.12 | KM |  | = | @ | 50 |  | m c/c |  |  |  | = | 282 |  | + | 1 | nos |  |  | = | 283 | nos
[22 empty] | Total |  |  |  | = | 283 | nos
11 | 40-540-10 | Supplying, sizing and placing of barrack bamboo pins and stays of diameter >=8.0 cm in position etc. complete as per direction of Engineer in charge. Length : >=4.5 m to <=6.0m
|  | Total Length |  |  |  | = | 300 | M |  | = | @ | 0.2 |  | m c/c |  |  |  | = | 1500 |  | + | 1 | nos |  |  | = | 1501 | nos
[22 empty] | Total |  |  |  | = | 1501 | nos
12 | 40-560-10 | Supplying, sizing and fitting in position 8.0 cm and above dia in size full barrack bamboo half split walling pieces with nails average 1.00 m apart including supply of all materials as per direction of Engineer in charge.Double Walling.
|  | Total Length |  |  |  | = | 300 | M |  | x | 2 | x |  | 2 |  | line |  | = | 1200 |  |  | Measurement |  |  |  | = | 1200 | m
[22 empty] | Total |  |  |  | = | 1200 | m
13 | 40-550-20 | Labour charge for driving barrack bamboo pins of diameter >=8.0 cm, by hammer or monkey hammer, as per direction of Engineer in charge.>=1.50 m to <=2.0 m drive, in water including necessary staging etc. as required
|  | Total Length |  |  |  | = | 300 | M |  | = | @ | 0.2 |  | m c/c |  |  | = | 1500 |  | + | 1 | nos x |  | 1.5 | m | = | 2251.5 | m
[22 empty] | Total |  |  |  | = | 2251.5 | m
14 | 40-580 | Supplying and placing in position and fitting, fixing single layer tarjah double woven matting with necessary ties including the cost of all materials etc. complete as per direction of Engineer in charge.
|  | Total Length |  |  |  | = | 300 | m |  | x | 4 | [5 empty] | = | 1200 |  |  | sqm |  |  |  |  | = | 1200 | sqm
[22 empty] | Total |  |  |  | = | 1200 | sqm
15 | 16-410-10 | Earth work by carried earth (by truck/boat or any other means) supplied at contractor's own cost (including royalty) in constructing/ resectioning of the embankment/ canal bank/ road etc. compacted to 85%/90% maximum dry density at optimum moisture content with reference to laboratory density test AASHTO modified hammer, with clayey soil (minimum 30% clay, 0-40% silt and 0-30% sand) beyond initial lead of 300m including throwing the spoils to profiles in layer not exceeding 230mm in thickness with clod breaking to maximum size of 100mm, benching the side slopes, removing roots and stumps of trees of girth upto 200mm, stripping/ ploughing the base of embankment and borrow pit area, dug bailing, clearing jungles, bail out of water, rough dressing including 150mm cambering at the centre of crest with all leads and lifts complete (compaction will be done by the contractor with approved equipment including all ancillary charges for compaction and testing) as per direction of Engineer in charge.300m to 1.00 km.(85% compaction)
|  | As per calculation sheet attached total Earth volume= | [14 empty] | 143610.85 | [5 empty] | cum
|  | Earth work by carried earth quantity 25% of total earth= | [14 empty] | 35902.7125 | [5 empty] | cum
[22 empty] | Total |  |  |  | = | 35902.71 | cum | 35902.71
16 | 16-120-10 | Earth work by manual labour in constructing/ resectioning of embankment/ canalbank/road etccompacted to 85%/90% maximum drydensity at optimum moisture content,with referenceto laboratory density test AAHSTO modified hammer, with clayey soil(minm 30% clay,0-40% silt, 0-30% sand) within the initial lead of 30m & all lifts including throwing the spoils to profiles in layers not exceeding 230mm in thickness with clod breaking to a maximum size of 100mm, benching the side slopes, removing roots & stumps of trees of girth upto 200mm from the ground, stripping/ ploughing the base of embankment and borrow pit area, dug bailing, bail out of water, rough dressing including 150mm cambering at the centre of crest etc.complete, including maintenance of the same for 6 months after completion, (compaction will be done by the contractor with approved equipment, including all ancillary charges for compaction and testing) as per direction of Engineer in charge. 0 m to 3 m height with 85% compaction.
|  | As per calculation sheet attached total Earth volume= | [15 empty] | 143610.85 | [5 empty] | cum
|  | Earth work by manual labour, quantity 25% of total earth= | [15 empty] | 35902.7125 | [5 empty] | cum
[22 empty] | Total |  |  |  | = | 35902.71 | cum | 35902.71
17 | 16-190 | Extra rate for every additional lead of 15 m or part thereof beyond the initial lead of 30m up to a maximum of 19 leads (3m neglected) for all kinds of earth work. 2 nos Lead (Quoted rate will be applicable for 2 nos lead)
Extra Lead 2 nos
|  | As per calculation sheet attached total Earth volume= | [15 empty] | 143610.85 | [5 empty] | cum
|  | Earth work by manual labour, quantity 25% of total earth= | [15 empty] | 35902.7125 | [5 empty] | cum
|  | Lead quantity 80% of earth work by manual labour= | [15 empty] | 28722.17 | [5 empty] | cum
[22 empty] | Total |  |  |  | = | 28722.17 | cum
18 | 16-650-10 | Earth work by Mechanical Excavator (Long Boon) in constructing/ resectioning of embankment/canal bank/ road etc. compacted to 85%/90% maximum dry density at optimum moisture content, with reference to laboratory density test AAHSTO modified hammer, with clayey soil(minm 30% clay, 0-40% silt, 0-30% sand) within the initial lead of 30m and all lifts including throwing the spoils to profiles in layers not exceeding 230mm in thickness with clod breaking to a maximum size of 100mm, benching the side slopes, removing roots and stumps of trees of girth upto 200mm from the ground, stripping/ploughing the base of embankment and borrow pit area, dug bailing, rough dressing including 150mm cambering at the centre of crest etc. complete, including maintenance of the same for 6 months after completion, (compaction will be done by the contractor with approved equipment, including all ancillary charges for compaction and testing) as per direction of Engineer in charge. 0 to 4 m height with 85% compaction.
|  | As per calculation sheet attached total Earth volume= | [15 empty] | 143610.85 | [5 empty] | cum
|  | Earth work by mechanical excavator, quantity 50% of remaining earth= | [15 empty] | 71805.425 | [5 empty] | cum
[22 empty] | Total |  |  |  | = | 71805.43 | cum | 71805.43 | 0
19 | 16-300 | Royalty of specified earth taken from private land (with prior permission of the Executive Engineer on production of royalty deeds with the land owner) from the area to be selected by the contractor with mutual agreement.
|  | As per calculation sheet attached total Earth volume= | [15 empty] | 143610.85 | [5 empty] | cum
|  | Remaining Earth work quantity 75% of total earth= | [15 empty] | 107708.1375 | [5 empty] | cum
|  | Royalty Earth = | [15 empty] | 107708.1375 | [5 empty] | cum
[22 empty] | Total |  |  |  | = | 107708.14 | cum
20 | 48-100 | Fine dressing and close turfing of the slopes and the crest of embankment with 75 mm thick good quality durba or charkanta sods of size 200 mm x 200 mm with all leads and lifts including ramming watering until the turf grows properly, maintaining etc. complete (measurement will be given on well grown grass only) as per direction of Engineer in charge.
|  | Embankment Length | [9 empty] | = | 14120
|  | Slope protection length | [9 empty] | = | 25
|  | Turfing area | [9 empty] | = | 14120 |  |  |  | x | 17.8 |  |  | = | 251336 |  |  | sqm
|  | Closure | [9 empty] | = | 80 |  |  |  | x | 18 |  |  | = | 1440 |  |  | sqm
|  | Deduction | [9 empty] | = | 25 |  |  |  | x | 17.8 |  |  | = | -445 |  |  | sqm
|  | Top Protection | [9 empty] | = | 850 |  |  |  | x | 3 |  |  | = | -2550 |  |  | sqm
[17 empty] | Total |  |  |  | = | 249781 |  |  | sqm
[22 empty] | Total |  |  |  | = | 249781 | sqm
21 | 56-100 | Earth work in box cutting up to 1.00 m depth, in all kinds of soil with all leads, removing the spoils to a safe distance, including levelling and dressing, maintaining required cambering etc. complete, as per direction of Engineer in charge.
|  |  | Length= |  | 850 |  |  |  | width |  | = | 3 |  |  |  | h | = | 0.45
[9 empty] | Volume= |  |  |  | 1147.5 |  |  | cum
|  |  | Block edge |  |  |  | = |  | 2 |  | x | 850 |  | x | 0.3 |  | x | 0.2 |  | = | 102 |  |  | cum
[20 empty] | = | 1249.5 |  |  | cum
[22 empty] | Total |  |  |  | = | 1249.5 | cum
22 | Approved Rate/LGED | BP: Preperation of bed by cutting and filling including watering to bring moisture content ±2% of OMC & compacting by appropiate mechanical means etc to attain minimum compaction 98% of MDD (standard) to obtain a minimum soaked CBR 4% etc all complete as per direction of the E-I-C.
|  |  | Length= |  | 850 |  |  |  | width |  | = | 2.8
[9 empty] | Volume= |  |  |  | 2380 |  |  | sqm
[22 empty] | Total |  |  |  | = | 2380 | sqm
23 | 56-110 | Construction of improved road sub-grade of sand (FM>=0.8) in maximum 150mm thick layer including dressing, levelling, ramming, watering, cambering and compacting to attain minimum CBR-8% by manual labour using mallet/ vibro compactor including cost of all materials etc. complete as per design, drawing and direction of Engineer in charge (payment shall be made on compacted volume).
|  |  | Length= |  | 850 |  |  |  | width |  | = | 2.8 |  |  |  | h | = | 0.15
[9 empty] | Volume= |  |  |  | 357 |  |  | cum
[22 empty] | Total |  |  |  | = | 357 | cum
24 | Approved Rate | Manufacturing and supplying of CC blocks in leanest mix (1:2:4) in volume, with cement, sand (FM>=1.5) and stone chips (40mmdown graded), to attain a minimum 28 days cylinder strength of 15.0 N/mm2 including grading, washing shingles, mixing, laying in forms, consolidation, curing for at least 21 days, including preparation of platform, shuttering in measureable stacks etc. complete including supply of all materials ( steel shutter to be used) as per direction of Enginnner in charge.
Block size: 30cm x 30cm x 30cm
|  |  | Length= |  | 850 |  |  |  | width |  | = | 2.8 |  |  |  | Area |  | = | 2380 |  |  | sqm
|  |  |  | No of blocks | [13 empty] | = | 26444 |  |  | nos
[22 empty] | Total |  |  |  | = | 26444 | nos
| Approved Rate | Block size: 100cm x 65cm x (10-15)cm
|  |  | Length= |  | 850
|  |  |  | No of blocks(Edging) | [7 empty] | 2 |  | X | 850 |  |  | = | 1700 |  |  | nos
[22 empty] | Total |  |  |  | = | 1700 | nos
25 | 24-310-10 | Flush pointing to brick works, in sand cement mortar (sand of FM>=1.3), including scaffolding, curing, raking out joints, clearing the surface etc. complete in all floors including the cost of all materials and as per direction of Engineer in charge.
|  |  | Length= |  | 850 |  |  |  | width |  | = | 2.8
[9 empty] | Area= |  |  |  | 2380 |  |  | sqm
[22 empty] | Total |  |  |  | = | 2380 | sqm
26 | 40-220-10 | Labour charge for protective works in laying CC blocks of different sizes including preparation of base, watering and ramming of base etc. complete as per direction of Engineer in charge.Within 200m
Within 200m
|  | Block nos |  |  | = | 26444 |  |  | nos | + | 1700 |  | Volume= |  |  |  | 852.113 |  | cum
[18 empty] | 50% of total quantity | [7 empty] | = | 426.06 | cum
| 40-220-20 | Beyond 200m
[18 empty] | 50% of total quantity | [7 empty] | = | 426.06 | cum
|  | (Md. Shafiqul Islam) | [9 empty] | (Md. Zahurul Islam) | [12 empty] | (Md. Shahjahan)
|  | Executive Engineer | [9 empty] | Sub- Divisional Engineer | [12 empty] | SAE/SO
|  | Kishoreganj WD Division | [9 empty] | Kishoregonj O&M Sub-Division | [12 empty] | Bhairab O&M Section
|  | BWDB, Kishoreganj. | [9 empty] | BWDB. Kishoregonj | [12 empty] | BWDB, Kishoreganj.

## Abstract
Abstruct Cost for
Construction of (a) Submergible Embankment around Naogaon Haor (Part-B) in between KM 9.000 to KM 30.420=14.120KM and (b) Markhali Khal Rehulator (2-Vent,1.50m×1.80m) at KM 33.80 of Naogaon Haor Sub-Project, Part-B in c/w Haor Flood Management and Livelihood Improved Improvement Project(BWDB Part) under Kishoregange WD Division, BWDB, Kishoregonj during the FY2017-18 & FY2018-19.Package No.:BWDB/Kish/HFMLIP/PW-16
Item No | Item Code | Description of Item | Unit | Quantity | Unit Rate | Amount
1 | 2 | 3 | 4 | 5 | 6 | 7=(5x6)
(A) Submersible Embankment
1 | Approved Rate | Preparation and mobilization of the Site for Construction of Submersible Embankment or other Structural Components in c/w "Haor Flood Management and Livelihood Improved Improvement Project(BWDB Part) as per Technical Specifications, including land lease, rental charges, obtaining permissions for work, developing work area, preparation of platform for temporary semi pucca site office(40sqm), CI Sheet labour sheds(200sqm), CI Sheet Stores(200sqm), supply of wooden & cane seated furniture etc. as specified and as per Contractor's Method Statement and as per direction of Engineer in charge. | LS | 1 | 967050.85 | 967050.85
2 | Approved Rate | Provide and maintain 1 (one) no. Engine boat with boatmen having sun and rainproof cover to facilitate supervision by the Engineer/Engineer's Representative during whole construction period of the work as per Technical Specification, Contractor’s Method Statement and as per direction of Engineer in charge. | Days | 60 | 2497.86 | 149871.6
3 | Approved Rate | Demobilization and clean-up of the site upon completion of the works, as per Specifications and Contractor's Method Statement and as per direction of Engineer in Charge | LS | 1 | 112344.1 | 112344.1
4 | Approved Rate | Providing and maintaining adequate portable water supply by installing 6 Nos. of tube well and sanitation facilities by installing 6 Nos. of sanitary latrines for usage of labours,officials and others for prevailing the hygenic and healthy environment at allover the working site As per direction of the Engineer in charge. | LS | 1 | 111148.95 | 111148.95
5 | Approved Rate | Mobilize, strengthen required land based construction equipment such as excavator, dump truck, chain dozer, vibro-compactor, and plants such as generator for site electrification, digital camera for taking photographs and digital video camera for recording/Taking photograph all sequences of works etc for keeping records of the Works by providing following information including transfer to site, complete for the purposes stated in the Technical Specification and Contractor’s Method Statement and as per direction of Engineer in charge. | LS | 1 | 92026.55 | 92026.55
6 | Approved Rate | Operate , maintain of plant and equipment such as generator for site electrification, for the purpose stated in the Technical Specification and in the Contractor’s Method Statement and as per direction of Engineer in charge. | LS | 1 | 110909.92 | 110909.92
7 | 04-150 | Manufacturing and supplying R.C.C. (1:2:4) BM Pillars of size 15cmx 15cmx75cm, with 40cmx40cmx10cm base having 3 nos.10mm dia MS.bar each way at base,4nos.10mm dia vertical bar and 8nos 6mm dia ring,excluding cost of M.S.works for reinforcement but including cost of form works, concreting, plastering at top, finishing surface, curing etc. complete, with inscription of "BWDB", on exposed surface etc. complete as per direction of Engineer in charge. | nos | 29 | 641.76 | 18611.04
8 | 04-160 | Fixing in position B.M. pillars and kilometer posts of size 15cmx15cmx75cm with 40cmx40cmx10cm base, embedding 45cm below G.L. including carriage, earth cutting, backfilling, ramming, etc. complete as per direction of Engineer in charge. | nos | 29 | 48.76 | 1414.04
9 | 48-130 | Biological protection of bare earth surface by Dholkalmi with minimum 50cm long sapling, planting @ not more than 30 cm apart including supplying, sizing, taping and nursing etc. complete as per direction of the Engineer in charge. | m | 282400 | 4.47 | 1262328
10 | 16-100 | Erection of bamboo profile with full bamboo posts and pegs not less than 60mm in diameter and coir strings etc. complete as per direction of Engineer in charge. | nos | 283 | 290.48 | 82205.84
11 | 40-540-10 | Supplying, sizing and placing of barrack bamboo pins and stays of diameter >=8.0 cm in position etc. complete as per direction of Engineer in charge. Length : >=4.5 m to <=6.0m | nos | 1501 | 263.07 | 394868.07
12 | 40-560-10 | Supplying, sizing and fitting in position 8.0 cm and above dia in size full barrack bamboo half split walling pieces with nails average 1.00 m apart including supply of all materials as per direction of Engineer in charge.Double Walling. | m | 1200 | 64.53 | 77436
13 | 40-550-20 | Labour charge for driving barrack bamboo pins of diameter >=8.0 cm, by hammer or monkey hammer, as per direction of Engineer in charge.>=1.50 m to <=2.0 m drive, in water including necessary staging etc. as required | m | 2251.5 | 70 | 157605
14 | 40-580 | Supplying and placing in position and fitting, fixing single layer tarjah double woven matting with necessary ties including the cost of all materials etc. complete as per direction of Engineer in charge. | Sqm | 1200 | 162.45 | 194940
15 | 16-410-10 | Earth work by carried earth (by truck/boat or any other means) supplied at contractor's own cost (including royalty) in constructing/ resectioning of the embankment/ canal bank/ road etc. compacted to 85%/90% maximum dry density at optimum moisture content with reference to laboratory density test AASHTO modified hammer, with clayey soil (minimum 30% clay, 0-40% silt and 0-30% sand) beyond initial lead of 300m including throwing the spoils to profiles in layer not exceeding 230mm in thickness with clod breaking to maximum size of 100mm, benching the side slopes, removing roots and stumps of trees of girth upto 200mm, stripping/ ploughing the base of embankment and borrow pit area, dug bailing, clearing jungles, bail out of water, rough dressing including 150mm cambering at the centre of crest with all leads and lifts complete (compaction will be done by the contractor with approved equipment including all ancillary charges for compaction and testing) as per direction of Engineer in charge.300m to 1.00 km.(85% compaction) | cum | 35902.71 | 346.28 | 12432390.42
16 | 16-120-10 | Earth work by manual labour in constructing/ resectioning of embankment/ canalbank/road etccompacted to 85%/90% maximum drydensity at optimum moisture content,with referenceto laboratory density test AAHSTO modified hammer, with clayey soil(minm 30% clay,0-40% silt, 0-30% sand) within the initial lead of 30m & all lifts including throwing the spoils to profiles in layers not exceeding 230mm in thickness with clod breaking to a maximum size of 100mm, benching the side slopes, removing roots & stumps of trees of girth upto 200mm from the ground, stripping/ ploughing the base of embankment and borrow pit area, dug bailing, bail out of water, rough dressing including 150mm cambering at the centre of crest etc.complete, including maintenance of the same for 6 months after completion, (compaction will be done by the contractor with approved equipment, including all ancillary charges for compaction and testing) as per direction of Engineer in charge. 0 m to 3 m height with 85% compaction. | Cum | 35902.71 | 182.93 | 6567682.74
17 | 16-190 | Extra rate for every additional lead of 15 m or part thereof beyond the initial lead of 30m up to a maximum of 19 leads (3m neglected) for all kinds of earth work. 2 nos Lead (Quoted rate will be applicable for 2 nos lead) | 2 lead/Cum | 28722.17 | 29.14 | 836964.03
18 | 16-650-10 | Earth work by Mechanical Excavator (Long Boon) in constructing/ resectioning of embankment/canal bank/ road etc. compacted to 85%/90% maximum dry density at optimum moisture content, with reference to laboratory density test AAHSTO modified hammer, with clayey soil(minm 30% clay, 0-40% silt, 0-30% sand) within the initial lead of 30m and all lifts including throwing the spoils to profiles in layers not exceeding 230mm in thickness with clod breaking to a maximum size of 100mm, benching the side slopes, removing roots and stumps of trees of girth upto 200mm from the ground, stripping/ploughing the base of embankment and borrow pit area, dug bailing, rough dressing including 150mm cambering at the centre of crest etc. complete, including maintenance of the same for 6 months after completion, (compaction will be done by the contractor with approved equipment, including all ancillary charges for compaction and testing) as per direction of Engineer in charge. 0 to 4 m height with 85% compaction. | cum | 71805.43 | 126.32 | 9070461.92
19 | 16-300 | Royalty of specified earth taken from private land (with prior permission of the Executive Engineer on production of royalty deeds with the land owner) from the area to be selected by the contractor with mutual agreement. | cum | 107708.14 | 14.27 | 1536995.16
20 | 48-100 | Fine dressing and close turfing of the slopes and the crest of embankment with 75 mm thick good quality durba or charkanta sods of size 200 mm x 200 mm with all leads and lifts including ramming watering until the turf grows properly, maintaining etc. complete (measurement will be given on well grown grass only) as per direction of Engineer in charge. | Sqm | 249781 | 26.17 | 6536768.77
Sub-Total Cost(Embankment): | [5 empty] | 40714023
(B)Block Road
21 | 56-100 | Earth work in box cutting up to 1.00 m depth, in all kinds of soil with all leads, removing the spoils to a safe distance, including levelling and dressing, maintaining required cambering etc. complete, as per direction of Engineer in charge. | cum | 1249.5 | 135.05 | 168744.98
22 | Approved Rate/LGED | BP: Preperation of bed by cutting and filling including watering to bring moisture content ±2% of OMC & compacting by appropiate mechanical means etc to attain minimum compaction 98% of MDD (standard) to obtain a minimum soaked CBR 4% etc all complete as per direction of the E-I-C. | Sqm | 2380 | 11.39 | 27108.2
23 | 56-110 | Construction of improved road sub-grade of sand (FM>=0.8) in maximum 150mm thick layer including dressing, levelling, ramming, watering, cambering and compacting to attain minimum CBR-8% by manual labour using mallet/ vibro compactor including cost of all materials etc. complete as per design, drawing and direction of Engineer in charge (payment shall be made on compacted volume). | cum | 357 | 733.12 | 261723.84
24 |  | Manufacturing and supplying of CC blocks in leanest mix (1:2:4) in volume, with cement, sand (FM>=1.5) and stone chips (40mmdown graded), to attain a minimum 28 days cylinder strength of 15.0 N/mm2 including grading, washing shingles, mixing, laying in forms, consolidation, curing for at least 21 days, including preparation of platform, shuttering in measureable stacks etc. complete including supply of all materials ( steel shutter to be used) as per direction of Enginnner in charge.
| Approved Rate | Block size: 30cm x 30cm x 30cm | nos | 26444 | 329.27 | 8707215.88
| Approved Rate | Block size: 100cm x 65cm x (10-15)cm | nos | 1700 | 977.18 | 1661206
25 | 24-310-10 | Flush pointing to brick works, in sand cement mortar (sand of FM>=1.3), including scaffolding, curing, raking out joints, clearing the surface etc. complete in all floors including the cost of all materials and as per direction of Engineer in charge. | Sqm | 2380 | 162.47 | 386678.6
26 | 40-220-10 | Labour charge for protective works in laying CC blocks of different sizes including preparation of base, watering and ramming of base etc. complete as per direction of Engineer in charge.Within 200m | cum | 426.06 | 1145.88 | 488213.63
| 40-220-20 | Beyond 200m | cum | 426.06 | 2027.04 | 863640.66
Sub-Total Cost(Block Road): | [5 empty] | 12564531.79
(C)Markhali Khal Rehulator (2-Vent,1.50m×1.80m) at KM 33.80
27 | 04-180 | Site preparation by manually removing all miscellaneous objectional materials from entire site and removing soil upto 15cm depth including uprooting stumps, jungle, cleaning, levelling, dressing etc. complete as per direction of Engineer in charge | sqm | 8274.48 | 27.72 | 229368.59
28 | 04-100 | Manufacturing and supplying R.C.C boundary pillar, bench mark pillar and kilometer post in proportion 1:2:4, as per approved drawing and specifications, 110cm height, bottom dia 25cm and top dia 20cm, of which 15cm slanting and 50 level; with 6 nos. 10mm dia vertical rod and 8 nos. 6mm dia binder excluding the cost of M.S work or reinforcement but including the cost of form works, plastering top, finishing surface, curing with inscription of "BWDB, R.L./K.M." mark, as per approved size and shape in exposed surface etc. complete, as per direction of Engineer in charge. | nos | 4 | 926.87 | 3707.48
29 | 04-110 | Fixing in position, boundary pillars/bench mark pillars/K.M. post etc. of size 110cm height, bottom dia 25cm and top dia 20cm, embedded 45cm below G.L. including carriage, earth cutting, filling, ramming, etc. complete as per direction of Engineer in charge. | nos | 4 | 47.91 | 191.64
30 | 04-320 | Supply of bamboo pegs 0.45m to 0.75m long and average dia. 6 cm, with saw cut top as per direction of Engineer in charge. | nos | 160 | 27.88 | 4460.8
31 | 04-330 | Labour charge for fixing of bamboo pegs 0.45m to 0.75m long and average dia 6cm, as per direction of Engineer in charge. | nos | 160 | 2.83 | 452.8
32 | 12-100 | Installation of pizeometer including supply of 40mm G.I. pipe, brass strainer, socket, labour, by wash boring, lowering, fixing the elevation and providing cover on the top of the well etc. complete as per direction of Engineer in charge. | nos | 6 | 2584.22 | 15505.32
33 | 12-300 | Construction of sump well with dug holes of size 1.80 m x 2.0 m, laying in position the perforated empty diesel/petrol drum sheet of 1.00 m dia to a depth 1.5m having slot area of 1000 sq.cm/sqm, slot dia being 30mm each with supply of necessary shrouding materials comprising of 60% 40mm down graded khoa and 40% coarse sand of FM>=2.50 and placing those around and beneath the drum sheet having thickness of 40cm and 50cm respectively including necessary welding, fitting etc. complete as per direction of Engineer in charge. | nos | 10 | 17211.17 | 172111.7
34 | 16-220 | Earth work by manual labour with clayey soil (minimum 30% clay, 0-40% silt and 0-30% sand) in construction of cross bundh/ ring bundh as per design and specification with all leads and lifts, throwing the earth in layers not exceeding 150mm in thickness, including breaking clods, rough dressing, clearing the jungle, removing stumps, dug bailing and 75mm cambering etc. complete as per direction of Engineer in charge. | cum | 22.65 | 142.42 | 3225.81
35 | 16-560-30 | Shoring for slope protection of foundation trench, canal, embankment, road, pond etc. as per design slopes, grades including removal of spoils to a safe distance as per direction of Engineer in charge. By local hard wood ballah post of 6.0m length, 125mm dia, 1.0m c/c, and 2.0m drive with 6.0m long bamboo of average 75mm dia, @1.0m c/c and 2.0m drive with drum sheet walling and average 70mm dia half split bamboo batten @ 2.0m c/c fixed with nails. | sqm | 447.2 | 913.69 | 408602.17
36 | 16-310 | Earth work in excavation of foundation trenches in all kinds of soil as per layout plan of foundation excavation with all leads and lifts and placing the spoil earth for constructing the ring bundh/ cofferdam where necessary as per design and specification or disposing it to a safe distance including pushing, levelling, dressing, etc. complete as per direction of Engineer in charge.
| 16-310-10 | For moving spoil earth upto a distance of 100m from the centre of the pit. | cum | 9746.45 | 246.71 | 2404546.68
37 | 40-440 | Supplying and filling empty gunny/synthetic bags as approved in design & drawing with sand/ earth available at site sewing the end with sutly, including carrying and placing in position within the site with supply of all materials as per direction of Engineer in charge.
| 40-440-20 | Capacity : 50 kg (2nd hand gunny bags) | cum | 1250 | 32.51 | 40637.5
38 | 16-520 | Supplying and filling sand in foundation of hydraulic structures, buildings and in protective works with selected sand, in 150mm thick layer, including levelling, dressing, ramming, watering etc. complete (compacted to 50% relative density by manual labour using mallet/ vibro compactor) as per direction of Engineer in charge.
| 16-520-20 | (sand of FM>=1.50) | cum | 431.32 | 1420.06 | 612500.28
39 | 16-540-20 | Back filling in hydraulic structures including all leads and lifts in 150mm layer including watering, ramming compacting to 30% relative density etc. complete by compactor or any other suitable method as per direction of Engineer in charge. | cum | 1579.67 | 757.75 | 1196994.94
40 | 44-240 | Supplying at site U-shape hot rolled steel sheet piles of different sections as mentioned in the material specification of this manual as tabular form of Phosphorus = 00.04% (Maximum), Sulphur = 0.04% (Maximum), Copper = 0.25% (Minimum), Tensile strength => 490 N/mm2, Yield strength => 296 N/mm2, Elongation = 15% (Minimum) including all taxes, freights, incidental charges etc. complete as per direction of Engineer in charge.
| 44-240-30 | U-shape, hot- rolled steel sheet pile width= 400mm to 600mm: height=>100mm, Th.=> 10.5: wt. per sqm of pile wall =>120 kg/m2: sectional modulus per one meter of pile wall width => 874 cm3/m. | M.ton | 27.46 | 145120.53 | 3985009.75
41 | 44-320 | Cutting of steel sheet piles to design length and shape as per requirement in design and drawing and as per direction of Engineer in charge.
| 44-320-20 | Above 10mm thick. | m | 97.24 | 45.87 | 4460.4
42 | 72-540 | Epoxy paint 2 coats of approved colour and specification over a priming coat to gate, hoisting device and embedded metal parts including scraping out rust and old paint with chisel, scraper, steel wire brush & emery paper etc. complete in all respect including the cost of all materials as per direction of Engineer in charge. | m | 909.27 | 362.7 | 329792.23
43 | 44-270 | Driving steel sheet piles of various sections and weights of any type of soil, by monkey hammer including handling and placing in position, staging and supplying of all equipments like monkey hammer, pully, rope, bamboo, bullah etc. including correcting leaning beyond tolerance & other defects and any other incidental cost etc. complete (measurement will be taken on projected width x height) as per direction of Engineer in charge.
| 44-270-20 | U-type or any other type : Upto 4.50 m depth. | sqm | 211.64 | 1250.75 | 264708.73
44 | 44-310 | Supplying and placing 20mm thick hessian cloth impregnated with bitumen in expansion joints or on top of sheet piles as per specification and direction of Engineer in charge. | sqm | 36.47 | 461.8 | 16841.846
45 | 44-220 | Supplying and laying single layer polythene sheet in floor below cement concrete, RCC slab, on walls etc. complete in all respect as per direction of Engineer in charge.
| 44-220-10 | Weighing minimum 1.0 kg per 6.50 sqm. | sqm | 485.1 | 31.22 | 15144.82
46 | 40-610 | Supplying and laying dry 1st class or pick jhama chips as filter in two layers (top and bottom) as per specific size, range and gradation, including breaking chips, grading, preparation of surface, compacting each layer etc. complete with supply of all materials and as per direction of Engineer in charge: |  |  |  | 0
| 40-610-20 | Well graded between 40mm to 20mm size. | cum | 75.26 | 3730.47 | 280755.17
| 40-610-30 | Well graded between 20mm to 5mm size. | cum | 75.26 | 4076.09 | 306766.53
47 | 40-650 | Supplying and laying sand as filter layers as per specific size ranges and gradation including preparation of surface, compacting in layer etc. complete with supply of all materials and as per direction of Engineer in charge.
| 40-650-30 | a) FM : 1.0to 1.5 | cum | 282.11 | 1070.29 | 301939.5119
48 | 40-650 | Supplying and laying sand as filter layers as per specific size ranges and gradation including preparation of surface, compacting in layer etc. complete with supply of all materials and as per direction of Engineer in charge. |  |  |  | 0
| 40-650-20 | a) FM : 1.5 to 2.0 | cum | 9.11 | 1575.84 | 14355.9
49 | 12-310 | Bailing out of water with all leads and lifts by manual labour or pump, with all arrangements for protection of ring bund and side slopes of foundation pit against erosion or washout etc. complete actual volume of work will be measured by sounding method before starting the work) as per direction of Engineer in charge.
| 12-310-20 | by pump. | cum | 48937.98 | 6.13 | 299989.8174
50 | 28-120 | Cement concrete in leanest mix 1:3:6 with sand of F.M.>=1.5, in foundation or floor, including breaking, screening, grading and washing aggregates with clear water, mixing, laying in position, consolidation to levels, curing, including supply of all materials, excluding the cost of form works etc complete as per direction of Engineer in charge |  |  |  | 0
| 28-120-20 | With 25mm down graded stone chips. | cum | 52.15 | 10954.48 | 571276.13
51 | 28-100-30 | Cement concrete in leanest mix 1:4:8 with sand of F.M.>=1.5, in foundation or floor, including breaking, screening, grading and washing aggregates with clear water, mixing, laying in position, consolidation to levels, curing, including supply of all materials excluding the cost of form works etc complete as per direction of Engineer in charge. |  |  |  | 0
|  | with 25mm down graded stone shingles | cum | 1.84 | 8755.07 | 16109.3288
52 | 36-150 | Formwork for centering and water tight shuttering as per drawing with 14 BWG M.S. sheet, fitted and fixed with 40mmx40mmx6mm M .S. angle frame and 25mmx6mm F.I. bar stiffener, with necessary fabrication, welding, making the forms including fitting, fixing of steel forms with necessary ties, battens, struts, nuts & bolts, props etc. as per desired shape and size including levelling and removing the forms after specified period including the cost of all materials as per direction of Engineer in charge. |  |  |  | 0
| 36-150-10 | Vertical and inclined walls, columns, piers with 60-80mm dia barack bamboo props. | sqm | 1033.85 | 909.69 | 940483.01
| 36-150-20 | Deck slab, operating deck slab, top slab of barrel upto 3.5m height with 60-80mm dia barack bamboo props | sqm | 25.42 | 921.99 | 23436.99
| 36-150-60 | Footing, footing beams, girder beams, foundation slab with 60-80mm dia barack bamboo props | sqm | 142.75 | 735.35 | 104971.21
53 | 76-120 | M.S. Work for reinforcement with deformed M.S. bar, fy=414 N/mm² (made from billet) in RCC works, including local handling, cutting, forging, bending, cleaning and fabrication with supply of deformed M.S. bar in different sizes and binding with 22 to 18 gages G.I. wire etc. complete including the cost of all materials as per direction of Engineer in charge. |  |  |  | 0
| 76-120-10 | a) 8mm dia to 30mm dia | kg | 27384.1616 | 77.34 | 2117891.06
| 76-115-10 | b) 6mm dia | kg | 34.78 | 74.37 | 2586.59
54 | 80-230 | Supplying, laying, fitting and fixing of different dia G.I. pipes with all special fittings, such as bends, elbows, sockets, tees, unions, jam nuts etc. including cutting foundation trenches upto required depth where necessary and filling the same with earth duly compacted, making holes in floors and walls and mending the damages, fixing in walls with holders and clips, including cutting threads, making necessary connection etc. all complete, and as per direction of Engineer in charge.
| 80-230-40 | 40mm dia G.I. pipe line. | m | 14.29 | 232.93 | 3328.57
55 | 76-170 | M.S. Work in plates, angles, channels, flat bars, Tees etc. including fabricating, machining, cutting, bending, welding, forging, drilling, revetting, embedding anchor bars, staging and fitting, fixing, local handling etc. comlpete with energy consumption and supply of labours including the cost of materials as per design, specification and direction of Engineer in charge. | kg | 4042.01 | 144.42 | 583747.08
56 | 28-200 | Reinforced Cement Concrete Work in leanest mix. 1:1.5:3 with 25mm down graded coarse aggregates and sand of FM>= 2.0 to FM >= 2.5, to attain a minimum 28 day cylinder strength of 22.0 N/mm2, including breaking, screening, grading and washing aggregates with clear water, mixing, laying in forms, consolidation to levels, curing, including supply of all materials, excluding cost of M.S. work for reinforcements and formworks etc. complete and as per direction of Engineer in charge. |  |  |  | 0
| 28-200-10 | With stone chips | cum | 461.23 | 11674.49 | 5384625.02
57 | 4-600-10 | Providing cork sheet/polysterene sheet in expansion joints of concrete works including supply of all materials etc. complete as per direction of Engineer in charge. 25mm thick sheet. | sqm | 13.68 | 470.07 | 6430.56
58 | 04-280 | Constructing at site, cement mortar gauge on masonry wall, including engraving in meter, decimeter & centimeter, painting and figuring with black and red water proof paint, etc. complete as per direction of Engineer in charge. |  |  |  | 0
| 04-280-10 | 150 mm x 25 mm | m | 18.2 | 77.73 | 1414.69
59 | 56-430 | Filling up the expansion joints by asphalt, sand and jute waste etc. complete including supply of all materials and as per direction of Engineer in charge. | m | 38 | 165.95 | 6306.1
60 | 40-140 | Manufacturing and supplying of CC blocks in leanest mix (1:3:6) in volume, with cement, sand (FM>=1.5) and stone chips (40mmdown graded), to attain a minimum 28 days cylinder strength of 9.0 N/mm2 including grading, washing shingles, mixing, laying in forms, consolidation, curing for at least 21 days, including preparation of platform, shuttering in measureable stacks etc. complete including supply of all materials ( steel shutter to be used) as per direction of Enginnner in charge.
| 40-140-50 | Block size: 30cm x 30cm x 30cm | nos | 10970 | 317.01 | 3477599.7
| 40-140-40 | Block size: 40cm x 40cm x 20cm | nos | 7295 | 381.46 | 2782750.7
61 | 40-220 | Labour charge for protective works in laying CC blocks of different sizes including preparation of base, watering and ramming of base etc. complete as per direction of Engineer in charge |  |  |  | 0
| 40-220-10 | Within 200m | cum | 264.82 | 1145.88 | 303451.94
| 40-220-20 | Beyond 200m | cum | 264.82 | 2027.04 | 536800.73
62 | 76-630 | Supply and fitting fixing 23cm PVC water stops having minimum strength of 13.80 N/mm2 at 225% elongation and of approved quality in contraction and expansion joints with necessary arrangement for modification of shuttering and keeping the water stop in position etc as per design, specification and direction of Engineer in charge
| 76-630-10 | 3 bulb type | m | 26 | 1133.75 | 29477.5
63 | 16-240 | Earth work by manual labour, in all kinds of soil in removing the cross bundh/ ring bundh, including all leads and lifts complete and placing the spoils to a safe distance, (minimun 15m apart from the bank) as per direction of Engineer in charge. | cum | 2961.06 | 142.47 | 421862.22
64 | 76-240 | Manufacturing & Supplying of M.S. Vertical Lift Gate shutter of 8mm thick M.S. skin plate and stiffener with minimum 75mmx75mmx10mm M.S. angle as frame, horizontal & vertical beam 75mmx25mmx12mm P-type rubber seal, fixed with 10mm dia x 63 .5mm M.S. counter shank bolts with nuts and 40mmx10mm M.S. strip as clamp drilled spaces @ 150mm c/c, stem attachment with proper thread, nut, cotter pin and washer as per approved design including the cost of all materials of proper grade & brand new with a prime coat of redoxide where necessary as per specification and direction of Engineer in charge.
| 76-240-40 | Size 1.95m x 1.65m. | nos | 4 | 96799.63 | 387198.52
65 | 76-260-20 | Labour charge for fitting and fixing of M.S. vertical lift gate/flap gate shutters of different size including making holes in concrete for hooking arrangements with supply of necessary materials, tools and other accessories required for fitting the same to regulator/sluice and mending the damages with CC (1:2:4), removing the spoils etc.complete including the cost of all materials as per direction of Engineer in charge.Size 1.95m x 1.65m. | nos | 4 | 9991.91 | 39967.64
66 | 76-190 | Manufacturing, supplying and Installation of Padestal type lifting device for slide gate with 63mm dia threaded steel shaft, 146mm outer dia bronze nut, thrust bearing, steel bevel gear etc. as per approved design including supply of all components, labours with a prime coat of redoxide where necessary etc. complete including the cost of all materials as per specification and direction of Engineer in charge. | nos | 4 | 84135.85 | 336543.4
67 | 16-530 | Back filling in hydraulic structures and slope building in protective works including all leads and lifts with selected local soil in layer of 150mm including watering, ramming etc. complete compacted to 20% relative density by compactor or any other suitable method as per direction of Engineer in charge. | cum | 2385.02 | 159.49 | 380386.84
68 | 16-600-10 | Earth work by Mechanical Excavator ( Long Boom ) in all kinds of soil in excavation/re-excavation of Channel/Canal/khal etc. Including disposal of spoil-soil upto 30m away from the point of excavation with rough dressing and leveling etc. Complete as per direction of Engineer in charge. | cum | 13486.13 | 96.97 | 1307750.03
69 | 68-130 | Supplying pressure treated wooden fall boards/stop logs of different sizes (not less than 15cm in depth) of sal, sundari, garjan, shishu or equivalent for regulator/ sluices, including fixing in position with eye hook etc. complete as per direction of Engineer in charge. | cum | 15.47 | 60966.4 | 943150.21
70 | MR | Supply and Installation of Name Plate | nos | 8 | 10000 | 80000
71 | 16-120-10 | Earth work by manual labour in constructing/ resectioning of embankment/ canalbank/road etccompacted to 85%/90% maximum drydensity at optimum moisture content,with referenceto laboratory density test AAHSTO modified hammer, with clayey soil(minm 30% clay,0-40% silt, 0-30% sand) within the initial lead of 30m & all lifts including throwing the spoils to profiles in layers not exceeding 230mm in thickness with clod breaking to a maximum size of 100mm, benching the side slopes, removing roots & stumps of trees of girth upto 200mm from the ground, stripping/ ploughing the base of embankment and borrow pit area, dug bailing, bail out of water, rough dressing including 150mm cambering at the centre of crest etc.complete, including maintenance of the same for 6 months after completion, (compaction will be done by the contractor with approved equipment, including all ancillary charges for compaction and testing) as per direction of Engineer in charge. 0 m to 3 m height with 85% compaction. | cum | 2760 | 182.93 | 504886.8
72 | 48-100 | Fine dressing and close turfing of the slopes and the crest of embankment with 75 mm thick good quality durba or charkanta sods of size 200 mm x 200 mm with all leads and lifts including ramming watering until the turf grows properly, maintaining etc. complete (measurement will be given on well grown grass only) as per direction of Engineer in charge. | sqm | 1870 | 26.17 | 48937.9
Sub-Total Cost(Markhali Khal Rehulator): | [5 empty] | 32255440.88
Grand Total Cost (A+B+C)= | [5 empty] | 85533995.67 | 88158731.38
(Taka Eight crore fifty five lakh thirty three thousand nine hundred ninety five point six seven only) | [6 empty] | 85533995.67
(Md. Shahjahan)
SAE/SO
Bhairab O&M Section
BWDB, Kishoreganj.
Certificate
Certified that The Estimate has been prepared on the basis of approved design and preliminary draft design supplied by Consultant Nippon koei Co;ltd (NK) Joint Venture with BETS-CNRS, dated October-2016, physical condition and examined on the basis of Standard schedule of rates of Mymensingh O&M Circle, BWDB, Mymensingh effective for the year 2016-17. The items provided are fully appropriate and essentially required. The estimated amount of Tk 8,55,33,995.67( Taka Eight crore fifty five lakh thirty three thousand nine hundred ninety five point six seven only) is recommended for sanctioned.
(Md.Zahurul Islam)
Sub- Divisional Engineer
Kishoregonj O&M Sub-Division
BWDB. Kishoregonj
Certificate
Certified that The Estimate has been prepared on the basis of approved design and preliminary draft design supplied by Consultant Nippon koei Co;ltd(NK) Joint Venture with BETS-CNRS, dated October-2016, physical condition and examined on the basis of Standard schedule of rates of Mymensingh O&M Circle, BWDB, Mymensingh effective for the year 2016-17. The items provided are fully appropriate and essentially required. The estimated amount of Tk 8,55,33,995.67( Taka Eight crore fifty five lakh thirty three thousand nine hundred ninety five point six seven only) is recommended for sanctioned.
(Md. Shafiqul Islam)
Executive Engineer
Kishoreganj WD Division
BWDB, Kishoreganj.
| (Md. Shafiqul Islam) |  | (Md.Zahurul Islam) |  |  | (Md. Shahjahan)
| Executive Engineer |  | Sub- Divisional Engineer |  |  | SAE/SO
| Kishoreganj WD Division |  | Kishoregonj O&M Sub-Division |  |  | Bhairab O&M Section
| BWDB, Kishoreganj. |  | BWDB. Kishoregonj |  |  | BWDB, Kishoreganj.

## Naogaon_B_9.00 to 30.420
Earthwork calculation(Naogaon Haor (Part-B) from KM 9.00 to KM 30.420 = 14.120KM)
Pre work Level |  |  |  | C/S at | 9000 | m | Post work
Ch. | RL | Mean RL | Dist | Area |  | Ch. | RL | Mean RL | Dist | Area
0 | 3.14 |  |  |  |  | 0 | 3.14
5 | 3.19 | 3.165 | 5 | 15.825 |  | 5 | 3.19 | 3.165 | 5 | 15.825
14 | 3.04 | 3.115 | 9 | 28.035 |  | 14 | 3.04 | 3.115 | 9 | 28.035
27 | 2.99 | 3.015 | 13 | 39.195 |  | 27 | 2.99 | 3.015 | 13 | 39.195
41 | 3.2 | 3.095 | 14 | 43.33 |  | 41 | 3.2 | 3.095 | 14 | 43.33
56 | 3.18 | 3.19 | 15 | 47.85 |  | 56 | 3.18 | 3.19 | 15 | 47.85
69 | 3.15 | 3.165 | 13 | 41.145 |  | 69 | 3.15 | 3.165 | 13 | 41.145
81 | 3.13 | 3.14 | 12 | 37.68 |  | 81 | 3.13 | 3.14 | 12 | 37.68
95 | 3.19 | 3.16 | 14 | 44.24 |  | 95 | 3.19 | 3.16 | 14 | 44.24
109 | 3.16 | 3.175 | 14 | 44.45 |  | 109 | 3.16 | 3.175 | 14 | 44.45
122 | 3.18 | 3.17 | 13 | 41.21 |  | 122 | 3.18 | 3.17 | 13 | 41.21
136 | 3.11 | 3.145 | 14 | 44.03 |  | 136 | 3.11 | 3.145 | 14 | 44.03
157 | 3.09 | 3.1 | 21 | 65.1 | C/L | 149.45 | 3.1 | 3.105 | 13.45 | 41.7622
178 | 3.08 | 3.085 | 21 | 64.785 |  | 154.85 | 4.9 | 4 | 5.4 | 21.6
|  |  | 178 | 556.875 |  | 157 | 4.9 | 4.9 | 2.15 | 10.535
[6 empty] | 159.15 | 4.9 | 4.9 | 2.15 | 10.535
[6 empty] | 164.58 | 3.09 | 3.995 | 5.43 | 21.6929
[6 empty] | 178 | 3.08 | 3.085 | 13.42 | 41.4007
[9 empty] | 178 | 574.5158
|  |  |  | Net Area= | 17.6408 | Sqm
Pre work |  |  |  | C/S at | 9157 | m | Post work
Ch. | RL | Mean RL | Dist | Area |  | Ch. | RL | Mean RL | Dist | Area
0 | 2.86 |  |  |  |  | 0 | 2.86
9 | 2.94 | 2.9 | 9 | 26.1 |  | 9 | 2.94 | 2.9 | 9 | 26.1
17 | 2.87 | 2.905 | 8 | 23.24 |  | 17 | 2.87 | 2.905 | 8 | 23.24
24 | 3.11 | 2.99 | 7 | 20.93 |  | 24 | 3.11 | 2.99 | 7 | 20.93
37 | 3.08 | 3.095 | 13 | 40.235 |  | 37 | 3.08 | 3.095 | 13 | 40.235
49 | 3.02 | 3.05 | 12 | 36.6 |  | 49 | 3.02 | 3.05 | 12 | 36.6
61 | 3.07 | 3.045 | 12 | 36.54 |  | 61 | 3.07 | 3.045 | 12 | 36.54
76 | 3.05 | 3.06 | 15 | 45.9 |  | 76 | 3.05 | 3.06 | 15 | 45.9
92 | 3.02 | 3.035 | 16 | 48.56 |  | 92 | 3.02 | 3.035 | 16 | 48.56
105 | 3.02 | 3.02 | 13 | 39.26 |  | 105 | 3.02 | 3.02 | 13 | 39.26
118 | 3.06 | 3.04 | 13 | 39.52 |  | 118 | 3.06 | 3.04 | 13 | 39.52
130 | 3.07 | 3.065 | 12 | 36.78 |  | 130 | 3.07 | 3.065 | 12 | 36.78
147 | 3.01 | 3.04 | 17 | 51.68 |  | 139.27 | 3.04 | 3.055 | 9.27 | 28.3198
171 | 3.13 | 3.07 | 24 | 73.68 |  | 144.85 | 4.9 | 3.97 | 5.58 | 22.1526
|  |  | 171 | 519.025 | C/L | 147 | 4.9 | 4.9 | 2.15 | 10.535
[6 empty] | 149.15 | 4.9 | 4.9 | 2.15 | 10.535
[6 empty] | 154.67 | 3.06 | 3.98 | 5.52 | 21.9696
[6 empty] | 171 | 3.13 | 3.095 | 16.33 | 50.5413
[9 empty] | 171 | 537.7184
|  |  |  | Net Area= | 18.6934
Pre work |  |  |  | C/S at | 9273 | m | Post work
Ch. | RL | Mean RL | Dist | Area |  | Ch. | RL | Mean RL | Dist | Area
0 | 3.19 |  |  |  |  | 0 | 3.19
11 | 3.2 | 3.195 | 11 | 35.145 |  | 11 | 3.2 | 3.195 | 11 | 35.145
21 | 2.65 | 2.925 | 10 | 29.25 |  | 21 | 2.65 | 2.925 | 10 | 29.25
32 | 2.78 | 2.715 | 11 | 29.865 |  | 32 | 2.78 | 2.715 | 11 | 29.865
37 | 3.03 | 2.905 | 5 | 14.525 |  | 37 | 3.03 | 2.905 | 5 | 14.525
49 | 3.15 | 3.09 | 12 | 37.08 |  | 49 | 3.15 | 3.09 | 12 | 37.08
57 | 3.18 | 3.165 | 8 | 25.32 |  | 57 | 3.18 | 3.165 | 8 | 25.32
65 | 3.18 | 3.18 | 8 | 25.44 |  | 65 | 3.18 | 3.18 | 8 | 25.44
77 | 3.19 | 3.185 | 12 | 38.22 |  | 77 | 3.19 | 3.185 | 12 | 38.22
85 | 3.21 | 3.2 | 8 | 25.6 |  | 85 | 3.21 | 3.2 | 8 | 25.6
112 | 3.15 | 3.18 | 27 | 85.86 |  | 112 | 3.15 | 3.18 | 27 | 85.86
138 | 3.14 | 3.145 | 26 | 81.77 | C/L | 130.6 | 3.15 | 3.15 | 18.6 | 58.59
167 | 3.01 | 3.075 | 29 | 89.175 |  | 135.85 | 4.9 | 4.025 | 5.25 | 21.1313
|  |  | 167 | 517.25 |  | 138 | 4.9 | 4.9 | 2.15 | 10.535
[6 empty] | 140.15 | 4.9 | 4.9 | 2.15 | 10.535
[6 empty] | 145.55 | 3.1 | 4 | 5.4 | 21.6
[6 empty] | 167 | 3.01 | 3.055 | 21.45 | 65.5297
[9 empty] | 167 | 534.226
|  |  |  | Net Area= | 16.976 | Sqm
Pre work |  |  |  | C/S at | 9362 | m | Post work
Ch. | RL | Mean RL | Dist | Area |  | Ch. | RL | Mean RL | Dist | Area
0 | 3.01 |  |  |  |  | 0 | 3.01
8 | 3.33 | 3.17 | 8 | 25.36 |  | 8 | 3.33 | 3.17 | 8 | 25.36
15 | 3.47 | 3.4 | 7 | 23.8 |  | 15 | 3.47 | 3.4 | 7 | 23.8
24 | 3.4 | 3.435 | 9 | 30.915 |  | 24 | 3.4 | 3.435 | 9 | 30.915
33 | 3.41 | 3.405 | 9 | 30.645 |  | 33 | 3.41 | 3.405 | 9 | 30.645
41 | 3.15 | 3.28 | 8 | 26.24 |  | 41 | 3.15 | 3.28 | 8 | 26.24
50 | 3.05 | 3.1 | 9 | 27.9 |  | 50 | 3.05 | 3.1 | 9 | 27.9
57 | 3.01 | 3.03 | 7 | 21.21 |  | 57 | 3.01 | 3.03 | 7 | 21.21
69 | 3.02 | 3.015 | 12 | 36.18 |  | 69 | 3.02 | 3.015 | 12 | 36.18
82 | 2.45 | 2.735 | 13 | 35.555 |  | 82 | 2.45 | 2.735 | 13 | 35.555
101 | 2.37 | 2.41 | 19 | 45.79 |  | 101 | 2.37 | 2.41 | 19 | 45.79
123 | 2.19 | 2.28 | 22 | 50.16 |  | 123 | 2.19 | 2.28 | 22 | 50.16
141 | 2.25 | 2.22 | 18 | 39.96 | C/L | 130.81 | 2.22 | 2.205 | 7.81 | 17.2211
152 | 2.2 | 2.225 | 11 | 24.475 |  | 138.85 | 4.9 | 3.56 | 8.04 | 28.6224
|  |  | 152 | 418.19 |  | 141 | 4.9 | 4.9 | 2.15 | 10.535
[6 empty] | 143.15 | 4.9 | 4.9 | 2.15 | 10.535
[6 empty] | 151.25 | 2.2 | 3.55 | 8.1 | 28.755
[6 empty] | 152 | 2.2 | 2.2 | 0.75 | 1.65
[9 empty] | 152 | 451.0735
|  |  |  | Net Area= | 32.8834 | Sqm
Pre work |  |  |  | C/S at | 9658 | m | Post work
Ch. | RL | Mean RL | Dist | Area |  | Ch. | RL | Mean RL | Dist | Area
0 | 3.3 |  |  |  |  | 0 | 3.3
8 | 3.25 | 3.275 | 8 | 26.2 |  | 8 | 3.25 | 3.275 | 8 | 26.2
21 | 3.32 | 3.285 | 13 | 42.705 |  | 21 | 3.32 | 3.285 | 13 | 42.705
41 | 3.32 | 3.32 | 20 | 66.4 |  | 41 | 3.32 | 3.32 | 20 | 66.4
60 | 3.31 | 3.315 | 19 | 62.985 |  | 60 | 3.31 | 3.315 | 19 | 62.985
76 | 3.24 | 3.275 | 16 | 52.4 |  | 76 | 3.24 | 3.275 | 16 | 52.4
93 | 3.19 | 3.215 | 17 | 54.655 |  | 93 | 3.19 | 3.215 | 17 | 54.655
105 | 3.02 | 3.105 | 12 | 37.26 |  | 105 | 3.02 | 3.105 | 12 | 37.26
118 | 3.58 | 3.3 | 13 | 42.9 |  | 118 | 3.58 | 3.3 | 13 | 42.9
131 | 2.99 | 3.285 | 13 | 42.705 |  | 131 | 2.99 | 3.285 | 13 | 42.705
135 | 2.21 | 2.6 | 4 | 10.4 |  | 135 | 2.21 | 2.6 | 4 | 10.4
139.78 | 2.21 | 2.21 | 4.78 | 10.5638 |  | 139.78 | 2.21 | 2.21 | 4.78 | 10.5638
150 | 3.1 | 2.655 | 10.22 | 27.1341 | C/L | 147.85 | 4.9 | 3.555 | 8.07 | 28.6888
155 | 1.88 | 2.49 | 5 | 12.45 |  | 150 | 4.9 | 4.9 | 2.15 | 10.535
162 | 1.88 | 1.88 | 7 | 13.16 |  | 152.15 | 4.9 | 4.9 | 2.15 | 10.535
|  |  | 162 | 501.9179 |  | 161.21 | 1.88 | 3.39 | 9.06 | 30.7134
[6 empty] | 162 | 1.88 | 1.88 | 0.79 | 1.4852
[9 empty] | 162 | 531.1313
|  |  |  | Net Area= | 29.2134 | Sqm
Pre work |  |  |  | C/S at | 9888 | m | Post work
Ch. | RL | Mean RL | Dist | Area |  | Ch. | RL | Mean RL | Dist | Area
0 | 3.04 |  |  |  |  | 0 | 3.04
21 | 2.95 | 2.995 | 21 | 62.895 |  | 21 | 2.95 | 2.995 | 21 | 62.895
27 | 2.95 | 2.95 | 6 | 17.7 |  | 27 | 2.95 | 2.95 | 6 | 17.7
35 | 2.88 | 2.915 | 8 | 23.32 |  | 35 | 2.88 | 2.915 | 8 | 23.32
47 | 2.95 | 2.915 | 12 | 34.98 |  | 47 | 2.95 | 2.915 | 12 | 34.98
63 | 3.05 | 3 | 16 | 48 |  | 63 | 3.05 | 3 | 16 | 48
79 | 3.02 | 3.035 | 16 | 48.56 |  | 79 | 3.02 | 3.035 | 16 | 48.56
99 | 2.94 | 2.98 | 20 | 59.6 |  | 99 | 2.94 | 2.98 | 20 | 59.6
119 | 2.94 | 2.94 | 20 | 58.8 |  | 119 | 2.94 | 2.94 | 20 | 58.8
133 | 2.74 | 2.84 | 14 | 39.76 |  | 133 | 2.74 | 2.84 | 14 | 39.76
148 | 2.74 | 2.74 | 15 | 41.1 |  | 139.52 | 2.79 | 2.765 | 6.52 | 18.0278
156.75 | 2.7 | 2.72 | 8.75 | 23.8 | C/L | 145.85 | 4.9 | 3.845 | 6.33 | 24.3389
178 | 2.69 | 2.695 | 21.25 | 57.2688 |  | 148 | 4.9 | 4.9 | 2.15 | 10.535
|  |  | 178 | 515.7838 |  | 150.15 | 4.9 | 4.9 | 2.15 | 10.535
[6 empty] | 156.75 | 2.7 | 3.8 | 6.6 | 25.08
[6 empty] | 178 | 2.69 | 2.695 | 21.25 | 57.2688
[9 empty] | 178 | 539.4004
|  |  |  | Net Area= | 23.6166
Pre work |  |  |  | C/S at | 9969 | m | Post work
Ch. | RL | Mean RL | Dist | Area | 4175 | Ch. | RL | Mean RL | Dist | Area
0 | 2.62 |  |  |  |  | 0 | 2.62
13 | 2.61 | 2.615 | 13 | 33.995 |  | 13 | 2.61 | 2.615 | 13 | 33.995
27 | 2.83 | 2.72 | 14 | 38.08 |  | 27 | 2.83 | 2.72 | 14 | 38.08
41 | 2.83 | 2.83 | 14 | 39.62 |  | 41 | 2.83 | 2.83 | 14 | 39.62
57 | 2.82 | 2.825 | 16 | 45.2 |  | 57 | 2.82 | 2.825 | 16 | 45.2
75 | 2.83 | 2.825 | 18 | 50.85 |  | 75 | 2.83 | 2.825 | 18 | 50.85
101 | 2.82 | 2.825 | 26 | 73.45 |  | 101 | 2.82 | 2.825 | 26 | 73.45
120 | 2.86 | 2.84 | 19 | 53.96 |  | 120 | 2.86 | 2.84 | 19 | 53.96
140 | 2.91 | 2.885 | 20 | 57.7 | C/L | 131.88 | 2.91 | 2.885 | 11.88 | 34.2738
148.42 | 2.81 | 2.86 | 8.42 | 24.0812 |  | 137.85 | 4.9 | 3.905 | 5.97 | 23.3128
158 | 2.81 | 2.81 | 9.58 | 26.9198 |  | 140 | 4.9 | 4.9 | 2.15 | 10.535
|  |  | 158 | 443.856 |  | 142.15 | 4.9 | 4.9 | 2.15 | 10.535
[6 empty] | 148.42 | 2.81 | 3.855 | 6.27 | 24.1709
[6 empty] | 158 | 2.81 | 2.81 | 9.58 | 26.9198
[9 empty] | 158 | 464.9023
|  |  |  | Net Area= | 21.0463 | Sqm
Pre work |  |  |  | C/S at | 10060 | m | Post work
Ch. | RL | Mean RL | Dist | Area |  | Ch. | RL | Mean RL | Dist | Area
0 | 2.69 |  |  |  |  | 0 | 2.69
11 | 2.61 | 2.65 | 11 | 29.15 |  | 11 | 2.61 | 2.65 | 11 | 29.15
23 | 2.81 | 2.71 | 12 | 32.52 |  | 23 | 2.81 | 2.71 | 12 | 32.52
37 | 2.81 | 2.81 | 14 | 39.34 |  | 37 | 2.81 | 2.81 | 14 | 39.34
53 | 2.81 | 2.81 | 16 | 44.96 |  | 53 | 2.81 | 2.81 | 16 | 44.96
85 | 2.79 | 2.8 | 32 | 89.6 |  | 85 | 2.79 | 2.8 | 32 | 89.6
99 | 2.81 | 2.8 | 14 | 39.2 |  | 99 | 2.81 | 2.8 | 14 | 39.2
110 | 2.74 | 2.775 | 11 | 30.525 |  | 110 | 2.74 | 2.775 | 11 | 30.525
132 | 2.97 | 2.855 | 22 | 62.81 |  | 132 | 2.97 | 2.855 | 22 | 62.81
151 | 2.97 | 2.97 | 19 | 56.43 | C/L | 143.06 | 2.97 | 2.97 | 11.06 | 32.8482
159.18 | 2.89 | 2.93 | 8.18 | 23.9674 |  | 148.85 | 4.9 | 3.935 | 5.79 | 22.7836
168 | 2.89 | 2.89 | 8.82 | 25.4898 |  | 151 | 4.9 | 4.9 | 2.15 | 10.535
|  |  | 168 | 473.9922 |  | 153.15 | 4.9 | 4.9 | 2.15 | 10.535
[6 empty] | 159.18 | 2.89 | 3.895 | 6.03 | 23.4869
[6 empty] | 168 | 2.89 | 2.89 | 8.82 | 25.4898
[9 empty] | 168 | 493.7835
|  |  |  | Net Area= | 19.7913 | Sqm
Pre work |  |  |  | C/S at | 10141 | m | Post work
Ch. | RL | Mean RL | Dist | Area |  | Ch. | RL | Mean RL | Dist | Area
0 | 3.63 |  |  |  |  | 0 | 3.63
11 | 3.53 | 3.58 | 11 | 39.38 |  | 11 | 3.53 | 3.58 | 11 | 39.38
24 | 3.52 | 3.525 | 13 | 45.825 |  | 24 | 3.52 | 3.525 | 13 | 45.825
38 | 3.45 | 3.485 | 14 | 48.79 |  | 38 | 3.45 | 3.485 | 14 | 48.79
53 | 3.32 | 3.385 | 15 | 50.775 |  | 53 | 3.32 | 3.385 | 15 | 50.775
72 | 3.47 | 3.395 | 19 | 64.505 |  | 72 | 3.47 | 3.395 | 19 | 64.505
89 | 3.49 | 3.48 | 17 | 59.16 |  | 89 | 3.49 | 3.48 | 17 | 59.16
108 | 3.43 | 3.46 | 19 | 65.74 |  | 108 | 3.43 | 3.46 | 19 | 65.74
128 | 3.43 | 3.43 | 20 | 68.6 | C/L | 121.44 | 3.43 | 3.43 | 13.44 | 46.0992
147 | 3.34 | 3.385 | 19 | 64.315 |  | 125.85 | 4.9 | 4.165 | 4.41 | 18.3676
|  |  | 147 | 507.09 |  | 128 | 4.9 | 4.9 | 2.15 | 10.535
[6 empty] | 130.15 | 4.9 | 4.9 | 2.15 | 10.535
[6 empty] | 134.65 | 3.4 | 4.15 | 4.5 | 18.675
[6 empty] | 147 | 3.34 | 3.37 | 12.35 | 41.6195
[9 empty] | 147 | 520.0063
|  |  |  | Net Area= | 12.9163 | Sqm
Pre work |  |  |  | C/S at | 10231 | m | Post work
Ch. | RL | Mean RL | Dist | Area |  | Ch. | RL | Mean RL | Dist | Area
0 | 3.54 |  |  |  |  | 0 | 3.54
5 | 3.5 | 3.52 | 5 | 17.6 |  | 5 | 3.5 | 3.52 | 5 | 17.6
17 | 3.49 | 3.495 | 12 | 41.94 |  | 17 | 3.49 | 3.495 | 12 | 41.94
26 | 3.41 | 3.45 | 9 | 31.05 |  | 26 | 3.41 | 3.45 | 9 | 31.05
38 | 3.4 | 3.405 | 12 | 40.86 |  | 38 | 3.4 | 3.405 | 12 | 40.86
50 | 3.53 | 3.465 | 12 | 41.58 |  | 50 | 3.53 | 3.465 | 12 | 41.58
64 | 3.48 | 3.505 | 14 | 49.07 |  | 64 | 3.48 | 3.505 | 14 | 49.07
77 | 3.53 | 3.505 | 13 | 45.565 |  | 77 | 3.53 | 3.505 | 13 | 45.565
92 | 3.51 | 3.52 | 15 | 52.8 |  | 92 | 3.51 | 3.52 | 15 | 52.8
111 | 3.56 | 3.535 | 19 | 67.165 |  | 111 | 3.56 | 3.535 | 19 | 67.165
131 | 3.49 | 3.525 | 20 | 70.5 |  | 131 | 3.49 | 3.525 | 20 | 70.5
155 | 3.45 | 3.47 | 24 | 83.28 | C/L | 148.62 | 3.49 | 3.49 | 17.62 | 61.4938
178 | 3.45 | 3.45 | 23 | 79.35 |  | 152.85 | 4.9 | 4.195 | 4.23 | 17.7448
|  |  | 178 | 620.76 |  | 155 | 4.9 | 4.9 | 2.15 | 10.535
[6 empty] | 157.15 | 4.9 | 4.9 | 2.15 | 10.535
[6 empty] | 161.5 | 3.45 | 4.175 | 4.35 | 18.1612
[6 empty] | 178 | 3.45 | 3.45 | 16.5 | 56.925
[9 empty] | 178 | 633.5249
|  |  |  | Net Area= | 12.7649 | Sqm
Pre work |  |  |  | C/S at | 10327 | m | Post work
Ch. | RL | Mean RL | Dist | Area |  | Ch. | RL | Mean RL | Dist | Area
0 | 3.44 |  |  |  |  | 0 | 3.44
10 | 3.57 | 3.505 | 10 | 35.05 |  | 10 | 3.57 | 3.505 | 10 | 35.05
24 | 3.59 | 3.58 | 14 | 50.12 |  | 24 | 3.59 | 3.58 | 14 | 50.12
41 | 3.6 | 3.595 | 17 | 61.115 |  | 41 | 3.6 | 3.595 | 17 | 61.115
61 | 3.59 | 3.595 | 20 | 71.9 |  | 61 | 3.59 | 3.595 | 20 | 71.9
82 | 3.61 | 3.6 | 21 | 75.6 |  | 82 | 3.61 | 3.6 | 21 | 75.6
103 | 3.57 | 3.59 | 21 | 75.39 |  | 103 | 3.57 | 3.59 | 21 | 75.39
123 | 3.47 | 3.52 | 20 | 70.4 |  | 123 | 3.47 | 3.52 | 20 | 70.4
149 | 3.4 | 3.435 | 26 | 89.31 | C/L | 142.5 | 3.45 | 3.46 | 19.5 | 67.47
177 | 3.4 | 3.4 | 28 | 95.2 |  | 146.85 | 4.9 | 4.175 | 4.35 | 18.1612
|  |  | 177 | 624.085 |  | 149 | 4.9 | 4.9 | 2.15 | 10.535
[6 empty] | 151.15 | 4.9 | 4.9 | 2.15 | 10.535
[6 empty] | 155.65 | 3.4 | 4.15 | 4.5 | 18.675
[6 empty] | 177 | 3.4 | 3.4 | 21.35 | 72.59
[9 empty] | 177 | 637.5412
|  |  |  | Net Area= | 13.4562 | Sqm
Pre work |  |  |  | C/S at | 10415 | m | Post work
Ch. | RL | Mean RL | Dist | Area |  | Ch. | RL | Mean RL | Dist | Area
0 | 3.46 |  |  |  |  | 0 | 3.46
9 | 3.43 | 3.445 | 9 | 31.005 |  | 9 | 3.43 | 3.445 | 9 | 31.005
23 | 3.51 | 3.47 | 14 | 48.58 |  | 23 | 3.51 | 3.47 | 14 | 48.58
56 | 3.47 | 3.49 | 33 | 115.17 |  | 56 | 3.47 | 3.49 | 33 | 115.17
73 | 3.47 | 3.47 | 17 | 58.99 |  | 73 | 3.47 | 3.47 | 17 | 58.99
93 | 3.46 | 3.465 | 20 | 69.3 |  | 93 | 3.46 | 3.465 | 20 | 69.3
112 | 3.42 | 3.44 | 19 | 65.36 |  | 112 | 3.42 | 3.44 | 19 | 65.36
136 | 3.42 | 3.42 | 24 | 82.08 | C/L | 129.44 | 3.43 | 3.425 | 17.44 | 59.732
142.86 | 3.33 | 3.375 | 6.86 | 23.1525 |  | 133.85 | 4.9 | 4.165 | 4.41 | 18.3676
164 | 3.33 | 3.33 | 21.14 | 70.3962 |  | 136 | 4.9 | 4.9 | 2.15 | 10.535
|  |  | 164 | 564.0337 |  | 138.15 | 4.9 | 4.9 | 2.15 | 10.535
[6 empty] | 142.86 | 3.33 | 4.115 | 4.71 | 19.3817
[6 empty] | 164 | 3.33 | 3.33 | 21.14 | 70.3962
[9 empty] | 164 | 577.3525
|  |  |  | Net Area= | 13.3188 | Sqm
Pre work |  |  |  | C/S at | 10488 | m | Post work
Ch. | RL | Mean RL | Dist | Area |  | Ch. | RL | Mean RL | Dist | Area
0 | 3.28 |  |  |  |  | 0 | 3.28
11 | 3.31 | 3.295 | 11 | 36.245 |  | 11 | 3.31 | 3.295 | 11 | 36.245
22 | 3.32 | 3.315 | 11 | 36.465 |  | 22 | 3.32 | 3.315 | 11 | 36.465
35 | 3.28 | 3.3 | 13 | 42.9 |  | 35 | 3.28 | 3.3 | 13 | 42.9
47 | 3.29 | 3.285 | 12 | 39.42 |  | 47 | 3.29 | 3.285 | 12 | 39.42
62 | 3.25 | 3.27 | 15 | 49.05 |  | 62 | 3.25 | 3.27 | 15 | 49.05
74 | 3.29 | 3.27 | 12 | 39.24 |  | 74 | 3.29 | 3.27 | 12 | 39.24
88 | 3.29 | 3.29 | 14 | 46.06 |  | 88 | 3.29 | 3.29 | 14 | 46.06
101 | 3.24 | 3.265 | 13 | 42.445 |  | 101 | 3.24 | 3.265 | 13 | 42.445
114 | 3.2 | 3.22 | 13 | 41.86 |  | 114 | 3.2 | 3.22 | 13 | 41.86
128 | 3.17 | 3.185 | 14 | 44.59 | C/L | 120.69 | 3.18 | 3.19 | 6.69 | 21.3411
143 | 3.17 | 3.17 | 15 | 47.55 |  | 125.85 | 4.9 | 4.04 | 5.16 | 20.8464
|  |  | 143 | 465.825 |  | 128 | 4.9 | 4.9 | 2.15 | 10.535
[6 empty] | 130.15 | 4.9 | 4.9 | 2.15 | 10.535
[6 empty] | 135.34 | 3.17 | 4.035 | 5.19 | 20.9416
[6 empty] | 143 | 3.17 | 3.17 | 7.66 | 24.2822
[9 empty] | 143 | 482.1663
|  |  |  | Net Area= | 16.3413 | Sqm
Pre work |  |  |  | C/S at | 10597 | m | Post work
Ch. | RL | Mean RL | Dist | Area |  | Ch. | RL | Mean RL | Dist | Area
0 | 2.96 |  |  |  |  | 0 | 2.96
11 | 2.98 | 2.97 | 11 | 32.67 |  | 11 | 2.98 | 2.97 | 11 | 32.67
21 | 2.97 | 2.975 | 10 | 29.75 |  | 21 | 2.97 | 2.975 | 10 | 29.75
31 | 3.07 | 3.02 | 10 | 30.2 |  | 31 | 3.07 | 3.02 | 10 | 30.2
38 | 2.98 | 3.025 | 7 | 21.175 |  | 38 | 2.98 | 3.025 | 7 | 21.175
47 | 3.04 | 3.01 | 9 | 27.09 |  | 47 | 3.04 | 3.01 | 9 | 27.09
57 | 2.9 | 2.97 | 10 | 29.7 |  | 57 | 2.9 | 2.97 | 10 | 29.7
77 | 2.94 | 2.92 | 20 | 58.4 |  | 77 | 2.94 | 2.92 | 20 | 58.4
82 | 2.86 | 2.9 | 5 | 14.5 |  | 82 | 2.86 | 2.9 | 5 | 14.5
95 | 2.78 | 2.82 | 13 | 36.66 |  | 95 | 2.78 | 2.82 | 13 | 36.66
110 | 2.74 | 2.76 | 15 | 41.4 |  | 110 | 2.74 | 2.76 | 15 | 41.4
124 | 2.69 | 2.715 | 14 | 38.01 |  | 124 | 2.69 | 2.715 | 14 | 38.01
138 | 2.68 | 2.685 | 14 | 37.59 | C/L | 129.22 | 2.69 | 2.69 | 5.22 | 14.0418
155 | 2.68 | 2.68 | 17 | 45.56 |  | 135.85 | 4.9 | 3.795 | 6.63 | 25.1608
|  |  | 155 | 442.705 |  | 138 | 4.9 | 4.9 | 2.15 | 10.535
[6 empty] | 140.15 | 4.9 | 4.9 | 2.15 | 10.535
[6 empty] | 146.81 | 2.68 | 3.79 | 6.66 | 25.2414
[6 empty] | 155 | 2.68 | 2.68 | 8.19 | 21.9492
[9 empty] | 155 | 467.0183
|  |  |  | Net Area= | 24.3133 | Sqm
Pre work |  |  |  | C/S at | 10680 | m | Post work
Ch. | RL | Mean RL | Dist | Area |  | Ch. | RL | Mean RL | Dist | Area
0 | 2.75 |  |  |  |  | 0 | 2.75
7 | 2.86 | 2.805 | 7 | 19.635 |  | 7 | 2.86 | 2.805 | 7 | 19.635
17 | 2.84 | 2.85 | 10 | 28.5 |  | 17 | 2.84 | 2.85 | 10 | 28.5
43 | 2.84 | 2.84 | 26 | 73.84 |  | 43 | 2.84 | 2.84 | 26 | 73.84
54 | 2.84 | 2.84 | 11 | 31.24 |  | 54 | 2.84 | 2.84 | 11 | 31.24
58 | 2.85 | 2.845 | 4 | 11.38 |  | 58 | 2.85 | 2.845 | 4 | 11.38
72 | 2.78 | 2.815 | 14 | 39.41 |  | 72 | 2.78 | 2.815 | 14 | 39.41
102 | 2.77 | 2.775 | 30 | 83.25 |  | 102 | 2.77 | 2.775 | 30 | 83.25
115 | 2.77 | 2.77 | 13 | 36.01 |  | 115 | 2.77 | 2.77 | 13 | 36.01
137 | 2.73 | 2.75 | 22 | 60.5 | C/L | 128.31 | 2.72 | 2.745 | 13.31 | 36.536
166 | 2.71 | 2.72 | 29 | 78.88 |  | 134.85 | 4.9 | 3.81 | 6.54 | 24.9174
|  |  | 166 | 462.645 |  | 137 | 4.9 | 4.9 | 2.15 | 10.535
[6 empty] | 139.15 | 4.9 | 4.9 | 2.15 | 10.535
[6 empty] | 145.72 | 2.71 | 3.805 | 6.57 | 24.9988
[6 empty] | 166 | 2.71 | 2.71 | 20.28 | 54.9588
[9 empty] | 166 | 485.746
|  |  |  | Net Area= | 23.101 | Sqm
Pre work |  |  |  | C/S at | 10795 | m | Post work
Ch. | RL | Mean RL | Dist | Area |  | Ch. | RL | Mean RL | Dist | Area
0 | 2.77 |  |  |  |  | 0 | 2.77
7 | 2.69 | 2.73 | 7 | 19.11 |  | 7 | 2.69 | 2.73 | 7 | 19.11
18 | 2.84 | 2.765 | 11 | 30.415 |  | 18 | 2.84 | 2.765 | 11 | 30.415
31 | 2.97 | 2.905 | 13 | 37.765 |  | 31 | 2.97 | 2.905 | 13 | 37.765
43 | 3.02 | 2.995 | 12 | 35.94 |  | 43 | 3.02 | 2.995 | 12 | 35.94
56 | 2.84 | 2.93 | 13 | 38.09 |  | 56 | 2.84 | 2.93 | 13 | 38.09
68 | 2.88 | 2.86 | 12 | 34.32 |  | 68 | 2.88 | 2.86 | 12 | 34.32
84 | 2.86 | 2.87 | 16 | 45.92 |  | 84 | 2.86 | 2.87 | 16 | 45.92
100 | 2.84 | 2.85 | 16 | 45.6 |  | 100 | 2.84 | 2.85 | 16 | 45.6
114 | 2.84 | 2.84 | 14 | 39.76 |  | 114 | 2.84 | 2.84 | 14 | 39.76
138 | 2.72 | 2.78 | 24 | 66.72 | C/L | 129.49 | 2.78 | 2.81 | 15.49 | 43.5269
155 | 2.72 | 2.72 | 17 | 46.24 |  | 135.85 | 4.9 | 3.84 | 6.36 | 24.4224
|  |  | 155 | 439.88 |  | 138 | 4.9 | 4.9 | 2.15 | 10.535
[6 empty] | 140.15 | 4.9 | 4.9 | 2.15 | 10.535
[6 empty] | 146.69 | 2.72 | 3.81 | 6.54 | 24.9174
[6 empty] | 155 | 2.72 | 2.72 | 8.31 | 22.6032
[9 empty] | 155 | 463.4599
|  |  |  | Net Area= | 23.5799 | Sqm
Pre work |  |  |  | C/S at | 10905 | m | Post work
Ch. | RL | Mean RL | Dist | Area |  | Ch. | RL | Mean RL | Dist | Area
0 | 2.8 |  |  |  |  | 0 | 2.8
9 | 2.85 | 2.825 | 9 | 25.425 |  | 9 | 2.85 | 2.825 | 9 | 25.425
20 | 3.06 | 2.955 | 11 | 32.505 |  | 20 | 3.06 | 2.955 | 11 | 32.505
33 | 3.17 | 3.115 | 13 | 40.495 |  | 33 | 3.17 | 3.115 | 13 | 40.495
43 | 3.11 | 3.14 | 10 | 31.4 |  | 43 | 3.11 | 3.14 | 10 | 31.4
57 | 2.73 | 2.92 | 14 | 40.88 |  | 57 | 2.73 | 2.92 | 14 | 40.88
68 | 2.87 | 2.8 | 11 | 30.8 |  | 68 | 2.87 | 2.8 | 11 | 30.8
82 | 2.93 | 2.9 | 14 | 40.6 |  | 82 | 2.93 | 2.9 | 14 | 40.6
90 | 3.09 | 3.01 | 8 | 24.08 |  | 90 | 3.09 | 3.01 | 8 | 24.08
97 | 3.34 | 3.215 | 7 | 22.505 |  | 97 | 3.34 | 3.215 | 7 | 22.505
108 | 3.37 | 3.355 | 11 | 36.905 |  | 108 | 3.37 | 3.355 | 11 | 36.905
122 | 3.25 | 3.31 | 14 | 46.34 |  | 122 | 3.25 | 3.31 | 14 | 46.34
133 | 3.2 | 3.225 | 11 | 35.475 | C/L | 125.9 | 3.25 | 3.25 | 3.9 | 12.675
143 | 3.2 | 3.2 | 10 | 32 |  | 130.85 | 4.9 | 4.075 | 4.95 | 20.1713
|  |  | 143 | 439.41 |  | 133 | 4.9 | 4.9 | 2.15 | 10.535
[6 empty] | 135.15 | 4.9 | 4.9 | 2.15 | 10.535
[6 empty] | 140.25 | 3.2 | 4.05 | 5.1 | 20.655
[6 empty] | 143 | 3.2 | 3.2 | 2.75 | 8.8
[9 empty] | 143 | 455.3063
|  |  |  | Net Area= | 15.8962 | Sqm
Pre work |  |  |  | C/S at | 10994 | m | Post work
Ch. | RL | Mean RL | Dist | Area |  | Ch. | RL | Mean RL | Dist | Area
0 | 3.31 |  |  |  |  | 0 | 3.31
8 | 3.47 | 3.39 | 8 | 27.12 |  | 8 | 3.47 | 3.39 | 8 | 27.12
18 | 3.68 | 3.575 | 10 | 35.75 |  | 18 | 3.68 | 3.575 | 10 | 35.75
29 | 3.81 | 3.745 | 11 | 41.195 |  | 29 | 3.81 | 3.745 | 11 | 41.195
41 | 3.82 | 3.815 | 12 | 45.78 |  | 41 | 3.82 | 3.815 | 12 | 45.78
53 | 3.61 | 3.715 | 12 | 44.58 |  | 53 | 3.61 | 3.715 | 12 | 44.58
63 | 3.54 | 3.575 | 10 | 35.75 |  | 63 | 3.54 | 3.575 | 10 | 35.75
74 | 3.43 | 3.485 | 11 | 38.335 |  | 74 | 3.43 | 3.485 | 11 | 38.335
86 | 3.52 | 3.475 | 12 | 41.7 |  | 86 | 3.52 | 3.475 | 12 | 41.7
98 | 3.5 | 3.51 | 12 | 42.12 |  | 98 | 3.5 | 3.51 | 12 | 42.12
110 | 3.46 | 3.48 | 12 | 41.76 |  | 110 | 3.46 | 3.48 | 12 | 41.76
123 | 3.45 | 3.455 | 13 | 44.915 | C/L | 116.53 | 3.46 | 3.46 | 6.53 | 22.5938
133 | 3.45 | 3.45 | 10 | 34.5 |  | 120.85 | 4.9 | 4.18 | 4.32 | 18.0576
|  |  | 133 | 473.505 |  | 123 | 4.9 | 4.9 | 2.15 | 10.535
[6 empty] | 125.15 | 4.9 | 4.9 | 2.15 | 10.535
[6 empty] | 129.5 | 3.45 | 4.175 | 4.35 | 18.1612
[6 empty] | 133 | 3.45 | 3.45 | 3.5 | 12.075
[9 empty] | 133 | 486.0476
|  |  |  | Net Area= | 12.5426 | Sqm
Pre work |  |  |  | C/S at | 11076 | m | Post work
Ch. | RL | Mean RL | Dist | Area |  | Ch. | RL | Mean RL | Dist | Area
0 | 3.28 |  |  |  |  | 0 | 3.28
7 | 3.34 | 3.31 | 7 | 23.17 |  | 7 | 3.34 | 3.31 | 7 | 23.17
16 | 3.56 | 3.45 | 9 | 31.05 |  | 16 | 3.56 | 3.45 | 9 | 31.05
29 | 3.61 | 3.585 | 13 | 46.605 |  | 29 | 3.61 | 3.585 | 13 | 46.605
41 | 3.65 | 3.63 | 12 | 43.56 |  | 41 | 3.65 | 3.63 | 12 | 43.56
55 | 3.67 | 3.66 | 14 | 51.24 |  | 55 | 3.67 | 3.66 | 14 | 51.24
68 | 3.71 | 3.69 | 13 | 47.97 |  | 68 | 3.71 | 3.69 | 13 | 47.97
82 | 3.77 | 3.74 | 14 | 52.36 |  | 82 | 3.77 | 3.74 | 14 | 52.36
95 | 3.67 | 3.72 | 13 | 48.36 |  | 95 | 3.67 | 3.72 | 13 | 48.36
109 | 3.63 | 3.65 | 14 | 51.1 |  | 109 | 3.63 | 3.65 | 14 | 51.1
123 | 3.49 | 3.56 | 14 | 49.84 | C/L | 116.92 | 3.59 | 3.61 | 7.92 | 28.5912
139 | 3.49 | 3.49 | 16 | 55.84 |  | 120.85 | 4.9 | 4.245 | 3.93 | 16.6829
|  |  | 139 | 501.095 |  | 123 | 4.9 | 4.9 | 2.15 | 10.535
[6 empty] | 125.15 | 4.9 | 4.9 | 2.15 | 10.535
[6 empty] | 129.38 | 3.49 | 4.195 | 4.23 | 17.7448
[6 empty] | 139 | 3.49 | 3.49 | 9.62 | 33.5738
[9 empty] | 139 | 513.0777
|  |  |  | Net Area= | 11.9827 | Sqm
Pre work |  |  |  | C/S at | 11142 | m | Post work
Ch. | RL | Mean RL | Dist | Area |  | Ch. | RL | Mean RL | Dist | Area
0 | 3.03 |  |  |  |  | 0 | 3.03
14 | 3.15 | 3.09 | 14 | 43.26 |  | 14 | 3.15 | 3.09 | 14 | 43.26
30 | 3.21 | 3.18 | 16 | 50.88 |  | 30 | 3.21 | 3.18 | 16 | 50.88
39 | 3.29 | 3.25 | 9 | 29.25 |  | 39 | 3.29 | 3.25 | 9 | 29.25
52 | 3.34 | 3.315 | 13 | 43.095 |  | 52 | 3.34 | 3.315 | 13 | 43.095
71 | 3.23 | 3.285 | 19 | 62.415 |  | 71 | 3.23 | 3.285 | 19 | 62.415
86 | 3.23 | 3.23 | 15 | 48.45 |  | 86 | 3.23 | 3.23 | 15 | 48.45
91 | 3.19 | 3.21 | 5 | 16.05 |  | 91 | 3.19 | 3.21 | 5 | 16.05
112 | 3.16 | 3.175 | 21 | 66.675 |  | 112 | 3.16 | 3.175 | 21 | 66.675
129 | 3.24 | 3.2 | 17 | 54.4 | C/L | 121.75 | 3.2 | 3.18 | 9.75 | 31.005
153 | 3.24 | 3.24 | 24 | 77.76 |  | 126.85 | 4.9 | 4.05 | 5.1 | 20.655
|  |  | 153 | 492.235 |  | 129 | 4.9 | 4.9 | 2.15 | 10.535
[6 empty] | 131.15 | 4.9 | 4.9 | 2.15 | 10.535
[6 empty] | 136.13 | 3.24 | 4.07 | 4.98 | 20.2686
[6 empty] | 153 | 3.24 | 3.24 | 16.87 | 54.6588
[9 empty] | 153 | 507.7324
|  |  |  | Net Area= | 15.4974 | Sqm
Pre work |  |  |  | C/S at | 11194 | m | Post work
Ch. | RL | Mean RL | Dist | Area |  | Ch. | RL | Mean RL | Dist | Area
0 | 3.1 |  |  |  |  | 0 | 3.1
19 | 3.03 | 3.065 | 19 | 58.235 |  | 19 | 3.03 | 3.065 | 19 | 58.235
32 | 2.99 | 3.01 | 13 | 39.13 |  | 32 | 2.99 | 3.01 | 13 | 39.13
48 | 3.1 | 3.045 | 16 | 48.72 |  | 48 | 3.1 | 3.045 | 16 | 48.72
66 | 3.16 | 3.13 | 18 | 56.34 |  | 66 | 3.16 | 3.13 | 18 | 56.34
79 | 3.09 | 3.125 | 13 | 40.625 |  | 79 | 3.09 | 3.125 | 13 | 40.625
130 | 3.44 | 3.265 | 51 | 166.515 | C/L | 123.47 | 3.44 | 3.265 | 44.47 | 145.1945
151 | 3.44 | 3.44 | 21 | 72.24 |  | 127.85 | 4.9 | 4.17 | 4.38 | 18.2646
|  |  | 151 | 481.805 |  | 130 | 4.9 | 4.9 | 2.15 | 10.535
[6 empty] | 132.15 | 4.9 | 4.9 | 2.15 | 10.535
[6 empty] | 136.53 | 3.44 | 4.17 | 4.38 | 18.2646
[6 empty] | 151 | 3.44 | 3.44 | 14.47 | 49.7768
[9 empty] | 151 | 495.6205
|  |  |  | Net Area= | 13.8156 | Sqm
Pre work |  |  |  | C/S at | 11260 | m | Post work
Ch. | RL | Mean RL | Dist | Area |  | Ch. | RL | Mean RL | Dist | Area
0 | 3.01 |  |  |  |  | 0 | 3.01
14 | 3.02 | 3.015 | 14 | 42.21 |  | 14 | 3.02 | 3.015 | 14 | 42.21
28 | 3.04 | 3.03 | 14 | 42.42 |  | 28 | 3.04 | 3.03 | 14 | 42.42
42 | 3.11 | 3.075 | 14 | 43.05 |  | 42 | 3.11 | 3.075 | 14 | 43.05
60 | 3.24 | 3.175 | 18 | 57.15 |  | 60 | 3.24 | 3.175 | 18 | 57.15
76 | 3.4 | 3.32 | 16 | 53.12 |  | 76 | 3.4 | 3.32 | 16 | 53.12
93 | 3.36 | 3.38 | 17 | 57.46 |  | 93 | 3.36 | 3.38 | 17 | 57.46
104 | 3.42 | 3.39 | 11 | 37.29 |  | 104 | 3.42 | 3.39 | 11 | 37.29
111 | 3.38 | 3.4 | 7 | 23.8 |  | 111 | 3.38 | 3.4 | 7 | 23.8
124 | 3.39 | 3.385 | 13 | 44.005 |  | 117.32 | 3.39 | 3.385 | 6.32 | 21.3932
131 | 3.39 | 3.39 | 7 | 23.73 |  | 121.85 | 4.9 | 4.145 | 4.53 | 18.7769
|  |  | 131 | 424.235 | C/L | 124 | 4.9 | 4.9 | 2.15 | 10.535
[6 empty] | 126.15 | 4.9 | 4.9 | 2.15 | 10.535
[6 empty] | 130.68 | 3.39 | 4.145 | 4.53 | 18.7769
[6 empty] | 131 | 3.39 | 3.39 | 0.32 | 1.0848
[9 empty] | 131 | 437.6017
|  |  |  | Net Area= | 13.3667 | Sqm
Pre work |  |  |  | C/S at | 11468 | m | Post work
Ch. | RL | Mean RL | Dist | Area |  | Ch. | RL | Mean RL | Dist | Area
0 | 3.73 |  |  |  |  | 0 | 3.73
11 | 3.76 | 3.745 | 11 | 41.195 |  | 11 | 3.76 | 3.745 | 11 | 41.195
24 | 3.98 | 3.87 | 13 | 50.31 |  | 24 | 3.98 | 3.87 | 13 | 50.31
36 | 4.36 | 4.17 | 12 | 50.04 |  | 36 | 4.36 | 4.17 | 12 | 50.04
50 | 4.31 | 4.335 | 14 | 60.69 |  | 50 | 4.31 | 4.335 | 14 | 60.69
65 | 4.1 | 4.205 | 15 | 63.075 |  | 65 | 4.1 | 4.205 | 15 | 63.075
81 | 3.8 | 3.95 | 16 | 63.2 |  | 81 | 3.8 | 3.95 | 16 | 63.2
97 | 3.6 | 3.7 | 16 | 59.2 |  | 97 | 3.6 | 3.7 | 16 | 59.2
110 | 3.54 | 3.57 | 13 | 46.41 |  | 110 | 3.54 | 3.57 | 13 | 46.41
127 | 3.56 | 3.55 | 17 | 60.35 | C/L | 120.8 | 3.55 | 3.545 | 10.8 | 38.286
133.44 | 3.47 | 3.515 | 6.44 | 22.6366 |  | 124.85 | 4.9 | 4.225 | 4.05 | 17.1112
143 | 3.47 | 3.47 | 9.56 | 33.1732 |  | 127 | 4.9 | 4.9 | 2.15 | 10.535
|  |  | 143 | 550.2798 |  | 129.15 | 4.9 | 4.9 | 2.15 | 10.535
[6 empty] | 133.44 | 3.47 | 4.185 | 4.29 | 17.9536
[6 empty] | 143 | 3.47 | 3.47 | 9.56 | 33.1732
[9 empty] | 143 | 561.7141
|  |  |  | Net Area= | 11.4343 | Sqm
Pre work |  |  |  | C/S at | 11576 | m | Post work
Ch. | RL | Mean RL | Dist | Area | 5805 | Ch. | RL | Mean RL | Dist | Area
0 | 4.19 |  |  |  |  | 0 | 4.19
9 | 4.31 | 4.25 | 9 | 38.25 |  | 9 | 4.31 | 4.25 | 9 | 38.25
25 | 4.33 | 4.32 | 16 | 69.12 |  | 25 | 4.33 | 4.32 | 16 | 69.12
32 | 4.33 | 4.33 | 7 | 30.31 |  | 32 | 4.33 | 4.33 | 7 | 30.31
44 | 4.49 | 4.41 | 12 | 52.92 |  | 44 | 4.49 | 4.41 | 12 | 52.92
59 | 4.4 | 4.445 | 15 | 66.675 |  | 59 | 4.4 | 4.445 | 15 | 66.675
74 | 4.19 | 4.295 | 15 | 64.425 |  | 74 | 4.19 | 4.295 | 15 | 64.425
90 | 4.17 | 4.18 | 16 | 66.88 |  | 90 | 4.17 | 4.18 | 16 | 66.88
104 | 4.06 | 4.115 | 14 | 57.61 |  | 104 | 4.06 | 4.115 | 14 | 57.61
123 | 4.1 | 4.08 | 19 | 77.52 | C/L | 118.39 | 4.08 | 4.07 | 14.39 | 58.5673
148 | 4.1 | 4.1 | 25 | 102.5 |  | 120.85 | 4.9 | 4.49 | 2.46 | 11.0454
|  |  | 148 | 626.21 |  | 123 | 4.9 | 4.9 | 2.15 | 10.535
[6 empty] | 125.15 | 4.9 | 4.9 | 2.15 | 10.535
[6 empty] | 127.55 | 4.1 | 4.5 | 2.4 | 10.8
[6 empty] | 148 | 4.1 | 4.1 | 20.45 | 83.845
[9 empty] | 148 | 631.5177
|  |  |  | Net Area= | 5.3077 | Sqm
Pre work |  |  |  | C/S at | 11800 | m | Post work
Ch. | RL | Mean RL | Dist | Area |  | Ch. | RL | Mean RL | Dist | Area
0 | 4.5 |  |  |  |  | 0 | 4.5
18 | 4.68 | 4.59 | 18 | 82.62 |  | 18 | 4.68 | 4.59 | 18 | 82.62
31 | 4.64 | 4.66 | 13 | 60.58 |  | 31 | 4.64 | 4.66 | 13 | 60.58
47 | 4.45 | 4.545 | 16 | 72.72 |  | 47 | 4.45 | 4.545 | 16 | 72.72
62 | 4.4 | 4.425 | 15 | 66.375 |  | 62 | 4.4 | 4.425 | 15 | 66.375
79 | 4.35 | 4.375 | 17 | 74.375 |  | 79 | 4.35 | 4.375 | 17 | 74.375
94 | 4.35 | 4.35 | 15 | 65.25 |  | 94 | 4.35 | 4.35 | 15 | 65.25
120 | 4.38 | 4.365 | 26 | 113.49 |  | 120 | 4.38 | 4.365 | 26 | 113.49
138 | 4.35 | 4.365 | 18 | 78.57 | C/L | 134.32 | 4.39 | 4.385 | 14.32 | 62.7932
154 | 4.35 | 4.35 | 16 | 69.6 |  | 135.85 | 4.9 | 4.645 | 1.53 | 7.1069
|  |  | 154 | 683.58 |  | 138 | 4.9 | 4.9 | 2.15 | 10.535
[6 empty] | 140.15 | 4.9 | 4.9 | 2.15 | 10.535
[6 empty] | 141.8 | 4.35 | 4.625 | 1.65 | 7.6313
[6 empty] | 154 | 4.35 | 4.35 | 12.2 | 53.07
[9 empty] | 154 | 687.0813
|  |  |  | Net Area= | 3.5013 | Sqm
Pre work |  |  |  | C/S at | 12770 | m | Post work
Ch. | RL | Mean RL | Dist | Area |  | Ch. | RL | Mean RL | Dist | Area
0 | 3.98 |  |  |  |  | 0 | 3.98
10 | 4.3 | 4.14 | 10 | 41.4 | C/L | 5.6 | 4.15 | 4.065 | 5.6 | 22.764
13.35 | 4.5 | 4.4 | 3.35 | 14.74 |  | 7.85 | 4.9 | 4.525 | 2.25 | 10.1813
19 | 4.88 | 4.69 | 5.65 | 26.4985 |  | 10 | 4.9 | 4.9 | 2.15 | 10.535
30 | 4.89 | 4.885 | 11 | 53.735 |  | 12.15 | 4.9 | 4.9 | 2.15 | 10.535
|  |  | 30 | 136.3735 |  | 13.35 | 4.5 | 4.7 | 1.2 | 5.64
[6 empty] | 19 | 4.88 | 4.69 | 5.65 | 26.4985
[6 empty] | 30 | 4.89 | 4.885 | 11 | 53.735
[9 empty] | 30 | 139.8888
|  |  |  | Net Area= | 3.5153 | Sqm
Pre work |  |  |  | C/S at | 12844 | m | Post work
Ch. | RL | Mean RL | Dist | Area |  | Ch. | RL | Mean RL | Dist | Area
0 | 3.92 |  |  |  |  | 0 | 3.92
6 | 5.67 | 4.795 | 6 | 28.77 |  | 6 | 5.67 | 4.795 | 6 | 28.77
12 | 5.4 | 5.535 | 6 | 33.21 |  | 12 | 5.4 | 5.535 | 6 | 33.21
18 | 5.14 | 5.27 | 6 | 31.62 |  | 18 | 5.14 | 5.27 | 6 | 31.62
25 | 5.24 | 5.19 | 7 | 36.33 |  | 25 | 5.24 | 5.19 | 7 | 36.33
39 | 5.01 | 5.125 | 14 | 71.75 |  | 39 | 5.01 | 5.125 | 14 | 71.75
51 | 5.05 | 5.03 | 12 | 60.36 |  | 51 | 5.05 | 5.03 | 12 | 60.36
65 | 5.3 | 5.175 | 14 | 72.45 |  | 65 | 5.3 | 5.175 | 14 | 72.45
81 | 4.53 | 4.915 | 16 | 78.64 |  | 81 | 4.53 | 4.915 | 16 | 78.64
87 | 5.19 | 4.86 | 6 | 29.16 |  | 87 | 5.19 | 4.86 | 6 | 29.16
117 | 5.11 | 5.15 | 30 | 154.5 |  | 117 | 5.11 | 5.15 | 30 | 154.5
120 | 5.131 | 5.1205 | 3 | 15.3615 |  | 120 | 5.131 | 5.1205 | 3 | 15.3615
154 | 4.63 | 4.8805 | 34 | 165.937 |  | 154 | 4.63 | 4.8805 | 34 | 165.937
|  |  | 154 | 778.0885 |  |  |  |  | 154 | 778.0885
|  |  |  | Net Area= | 0 | Sqm
Pre work |  |  |  | C/S at | 12950 | m | Post work
Ch. | RL | Mean RL | Dist | Area |  | Ch. | RL | Mean RL | Dist | Area
0 | 3.79 |  |  |  |  | 0 | 3.79
5 | 4.79 | 4.29 | 5 | 21.45 |  | 5 | 4.79 | 4.29 | 5 | 21.45
16 | 4.83 | 4.81 | 11 | 52.91 |  | 16 | 4.83 | 4.81 | 11 | 52.91
37 | 4.85 | 4.84 | 21 | 101.64 |  | 37 | 4.85 | 4.84 | 21 | 101.64
57 | 4.84 | 4.845 | 20 | 96.9 |  | 57 | 4.84 | 4.845 | 20 | 96.9
79 | 4.31 | 4.575 | 22 | 100.65 |  | 79 | 4.31 | 4.575 | 22 | 100.65
94 | 4.4 | 4.355 | 15 | 65.325 | C/L | 90.47 | 4.44 | 4.375 | 11.47 | 50.1812
116 | 4.4 | 4.4 | 22 | 96.8 |  | 91.85 | 4.9 | 4.67 | 1.38 | 6.4446
|  |  | 116 | 535.675 |  | 94 | 4.9 | 4.9 | 2.15 | 10.535
[6 empty] | 96.15 | 4.9 | 4.9 | 2.15 | 10.535
[6 empty] | 97.65 | 4.4 | 4.65 | 1.5 | 6.975
[6 empty] | 116 | 4.4 | 4.4 | 18.35 | 80.74
[9 empty] | 116 | 538.9608
|  |  |  | Net Area= | 3.2858 | Sqm
Pre work |  |  |  | C/S at | 13021 | m | Post work
Ch. | RL | Mean RL | Dist | Area |  | Ch. | RL | Mean RL | Dist | Area
0 | 4.24 |  |  |  |  | 0 | 4.24
8 | 5.01 | 4.625 | 8 | 37 |  | 8 | 5.01 | 4.625 | 8 | 37
18 | 5.1 | 5.055 | 10 | 50.55 |  | 18 | 5.1 | 5.055 | 10 | 50.55
43 | 4.47 | 4.785 | 25 | 119.625 |  | 43 | 4.47 | 4.785 | 25 | 119.625
63 | 4.18 | 4.325 | 20 | 86.5 |  | 63 | 4.18 | 4.325 | 20 | 86.5
82 | 3.7 | 3.94 | 19 | 74.86 |  | 82 | 3.7 | 3.94 | 19 | 74.86
107 | 3.74 | 3.72 | 25 | 93 | C/L | 101.31 | 3.72 | 3.71 | 19.31 | 71.6401
118 | 3.74 | 3.74 | 11 | 41.14 |  | 104.85 | 4.9 | 4.31 | 3.54 | 15.2574
|  |  | 118 | 502.675 |  | 107 | 4.9 | 4.9 | 2.15 | 10.535
[6 empty] | 109.15 | 4.9 | 4.9 | 2.15 | 10.535
[6 empty] | 112.63 | 3.74 | 4.32 | 3.48 | 15.0336
[6 empty] | 118 | 3.74 | 3.74 | 5.37 | 20.0838
[9 empty] | 118 | 511.6199
|  |  |  | Net Area= | 8.9449 | Sqm
Pre work |  |  |  | C/S at | 13076 | m | Post work
Ch. | RL | Mean RL | Dist | Area |  | Ch. | RL | Mean RL | Dist | Area
0 | 4.88 |  |  |  |  | 0 | 4.88
13 | 4.9 | 4.89 | 13 | 63.57 |  | 13 | 4.9 | 4.89 | 13 | 63.57
19 | 4.89 | 4.895 | 6 | 29.37 |  | 19 | 4.89 | 4.895 | 6 | 29.37
23 | 4.72 | 4.805 | 4 | 19.22 |  | 23 | 4.72 | 4.805 | 4 | 19.22
43 | 4.37 | 4.545 | 20 | 90.9 |  | 43 | 4.37 | 4.545 | 20 | 90.9
50 | 4.27 | 4.32 | 7 | 30.24 |  | 50 | 4.27 | 4.32 | 7 | 30.24
65 | 4.21 | 4.24 | 15 | 63.6 |  | 65 | 4.21 | 4.24 | 15 | 63.6
80 | 3.61 | 3.91 | 15 | 58.65 |  | 80 | 3.61 | 3.91 | 15 | 58.65
87 | 3.27 | 3.44 | 7 | 24.08 |  | 87 | 3.27 | 3.44 | 7 | 24.08
118 | 3.32 | 3.295 | 31 | 102.145 | C/L | 111.05 | 3.3 | 3.285 | 24.05 | 79.0042
133 | 3.32 | 3.32 | 15 | 49.8 |  | 115.85 | 4.9 | 4.1 | 4.8 | 19.68
|  |  | 133 | 531.575 |  | 118 | 4.9 | 4.9 | 2.15 | 10.535
[6 empty] | 120.15 | 4.9 | 4.9 | 2.15 | 10.535
[6 empty] | 124.89 | 3.32 | 4.11 | 4.74 | 19.4814
[6 empty] | 133 | 3.32 | 3.32 | 8.11 | 26.9252
[9 empty] | 133 | 545.7909
|  |  |  | Net Area= | 14.2159 | Sqm
Pre work |  |  |  | C/S at | 13172 | m | Post work
Ch. | RL | Mean RL | Dist | Area |  | Ch. | RL | Mean RL | Dist | Area
0 | 4.75 |  |  |  |  | 0 | 4.75
23 | 4.27 | 4.51 | 23 | 103.73 |  | 23 | 4.27 | 4.51 | 23 | 103.73
37 | 4.98 | 4.625 | 14 | 64.75 |  | 37 | 4.98 | 4.625 | 14 | 64.75
59 | 4.38 | 4.68 | 22 | 102.96 |  | 59 | 4.38 | 4.68 | 22 | 102.96
81 | 4.25 | 4.315 | 22 | 94.93 |  | 81 | 4.25 | 4.315 | 22 | 94.93
104 | 4.13 | 4.19 | 23 | 96.37 |  | 104 | 4.13 | 4.19 | 23 | 96.37
116 | 3.62 | 3.875 | 12 | 46.5 |  | 116 | 3.62 | 3.875 | 12 | 46.5
132 | 3.63 | 3.625 | 16 | 58 |  | 132 | 3.63 | 3.625 | 16 | 58
134.65 | 3.5 | 3.565 | 2.65 | 9.4473 |  | 134.65 | 3.5 | 3.565 | 2.65 | 9.4473
141 | 2.99 | 3.245 | 6.35 | 20.6057 | C/L | 138.85 | 4.9 | 4.2 | 4.2 | 17.64
160 | 2.99 | 2.99 | 19 | 56.81 |  | 141 | 4.9 | 4.9 | 2.15 | 10.535
|  |  | 160 | 654.103 |  | 143.15 | 4.9 | 4.9 | 2.15 | 10.535
[6 empty] | 148.88 | 2.99 | 3.945 | 5.73 | 22.6048
[6 empty] | 160 | 2.99 | 2.99 | 11.12 | 33.2488
[9 empty] | 160 | 671.2509
|  |  |  | Net Area= | 17.1479 | Sqm
Pre work |  |  |  | C/S at | 13249 | m | Post work
Ch. | RL | Mean RL | Dist | Area |  | Ch. | RL | Mean RL | Dist | Area
0 | 4.48 |  |  |  |  | 0 | 4.48
22 | 5.07 | 4.775 | 22 | 105.05 |  | 22 | 5.07 | 4.775 | 22 | 105.05
39 | 4.92 | 4.995 | 17 | 84.915 |  | 39 | 4.92 | 4.995 | 17 | 84.915
50 | 4.82 | 4.87 | 11 | 53.57 |  | 50 | 4.82 | 4.87 | 11 | 53.57
61 | 4.81 | 4.815 | 11 | 52.965 |  | 61 | 4.81 | 4.815 | 11 | 52.965
84 | 4.45 | 4.63 | 23 | 106.49 |  | 84 | 4.45 | 4.63 | 23 | 106.49
104 | 4.32 | 4.385 | 20 | 87.7 |  | 104 | 4.32 | 4.385 | 20 | 87.7
119 | 4.23 | 4.275 | 15 | 64.125 |  | 119 | 4.23 | 4.275 | 15 | 64.125
128 | 4.21 | 4.22 | 9 | 37.98 |  | 128 | 4.21 | 4.22 | 9 | 37.98
151 | 4.04 | 4.125 | 23 | 94.875 | C/L | 146.42 | 4.09 | 4.15 | 18.42 | 76.443
171 | 3.5 | 3.77 | 20 | 75.4 |  | 148.85 | 4.9 | 4.495 | 2.43 | 10.9229
|  |  | 171 | 763.07 |  | 151 | 4.9 | 4.9 | 2.15 | 10.535
[6 empty] | 153.15 | 4.9 | 4.9 | 2.15 | 10.535
[6 empty] | 156.15 | 3.9 | 4.4 | 3 | 13.2
[6 empty] | 171 | 3.5 | 3.7 | 14.85 | 54.945
[9 empty] | 171 | 769.3759
|  |  |  | Net Area= | 6.3059 | Sqm
Pre work |  |  |  | C/S at | 13365 | m | Post work
Ch. | RL | Mean RL | Dist | Area |  | Ch. | RL | Mean RL | Dist | Area
0 | 4.12 |  |  |  |  | 0 | 4.12
26 | 4.78 | 4.45 | 26 | 115.7 |  | 26 | 4.78 | 4.45 | 26 | 115.7
53 | 4.8 | 4.79 | 27 | 129.33 |  | 53 | 4.8 | 4.79 | 27 | 129.33
67 | 4.76 | 4.78 | 14 | 66.92 |  | 67 | 4.76 | 4.78 | 14 | 66.92
102 | 4.48 | 4.62 | 35 | 161.7 |  | 102 | 4.48 | 4.62 | 35 | 161.7
129.35 | 4.4 | 4.44 | 27.35 | 121.434 |  | 129.35 | 4.4 | 4.44 | 27.35 | 121.434
133 | 4.4 | 4.4 | 3.65 | 16.06 | C/L | 130.85 | 4.9 | 4.65 | 1.5 | 6.975
137.85 | 4 | 4.2 | 4.85 | 20.37 |  | 133 | 4.9 | 4.9 | 2.15 | 10.535
176 | 3.77 | 3.885 | 38.15 | 148.2127 |  | 135.15 | 4.9 | 4.9 | 2.15 | 10.535
|  |  | 176 | 779.7268 |  | 137.85 | 4 | 4.45 | 2.7 | 12.015
[6 empty] | 176 | 3.77 | 3.885 | 38.15 | 148.2127
[9 empty] | 176 | 783.3568
|  |  |  | Net Area= | 3.63 | Sqm
Pre work |  |  |  | C/S at | 13436 | m | Post work
Ch. | RL | Mean RL | Dist | Area |  | Ch. | RL | Mean RL | Dist | Area
0 | 4.16 |  |  |  |  | 0 | 4.16
31 | 4.65 | 4.405 | 31 | 136.555 |  | 31 | 4.65 | 4.405 | 31 | 136.555
48 | 4.65 | 4.65 | 17 | 79.05 |  | 48 | 4.65 | 4.65 | 17 | 79.05
64 | 4.65 | 4.65 | 16 | 74.4 |  | 64 | 4.65 | 4.65 | 16 | 74.4
93 | 4.53 | 4.59 | 29 | 133.11 |  | 93 | 4.53 | 4.59 | 29 | 133.11
122 | 3.87 | 4.2 | 29 | 121.8 |  | 122 | 3.87 | 4.2 | 29 | 121.8
148 | 3.85 | 3.86 | 26 | 100.36 | C/L | 142.7 | 3.85 | 3.86 | 20.7 | 79.902
155 | 3.85 | 3.85 | 7 | 26.95 |  | 145.85 | 4.9 | 4.375 | 3.15 | 13.7813
|  |  | 155 | 672.225 |  | 148 | 4.9 | 4.9 | 2.15 | 10.535
[6 empty] | 150.15 | 4.9 | 4.9 | 2.15 | 10.535
[6 empty] | 153.3 | 3.85 | 4.375 | 3.15 | 13.7813
[6 empty] | 155 | 3.85 | 3.85 | 1.7 | 6.545
[9 empty] | 155 | 679.9945
|  |  |  | Net Area= | 7.7695 | Sqm
Pre work |  |  |  | C/S at | 13520 | m | Post work
Ch. | RL | Mean RL | Dist | Area |  | Ch. | RL | Mean RL | Dist | Area
0 | 4.2 |  |  |  |  | 0 | 4.2
28 | 4.44 | 4.32 | 28 | 120.96 |  | 28 | 4.44 | 4.32 | 28 | 120.96
46 | 4.4 | 4.42 | 18 | 79.56 |  | 46 | 4.4 | 4.42 | 18 | 79.56
62 | 4.44 | 4.42 | 16 | 70.72 |  | 62 | 4.44 | 4.42 | 16 | 70.72
67 | 4.38 | 4.41 | 5 | 22.05 |  | 67 | 4.38 | 4.41 | 5 | 22.05
73 | 4.25 | 4.315 | 6 | 25.89 |  | 73 | 4.25 | 4.315 | 6 | 25.89
80 | 4.24 | 4.245 | 7 | 29.715 |  | 80 | 4.24 | 4.245 | 7 | 29.715
102 | 4.2 | 4.22 | 22 | 92.84 |  | 102 | 4.2 | 4.22 | 22 | 92.84
124 | 4.28 | 4.24 | 22 | 93.28 |  | 124 | 4.28 | 4.24 | 22 | 93.28
139 | 4.07 | 4.175 | 15 | 62.625 | C/L | 134.57 | 4.14 | 4.21 | 10.57 | 44.4997
153 | 4.07 | 4.07 | 14 | 56.98 |  | 136.85 | 4.9 | 4.52 | 2.28 | 10.3056
|  |  | 153 | 654.62 |  | 139 | 4.9 | 4.9 | 2.15 | 10.535
[6 empty] | 141.15 | 4.9 | 4.9 | 2.15 | 10.535
[6 empty] | 143.64 | 4.07 | 4.485 | 2.49 | 11.1677
[6 empty] | 153 | 4.07 | 4.07 | 9.36 | 38.0952
[9 empty] | 153 | 660.1532
|  |  |  | Net Area= | 5.5332 | Sqm
Pre work |  |  |  | C/S at | 13598 | m | Post work
Ch. | RL | Mean RL | Dist | Area |  | Ch. | RL | Mean RL | Dist | Area
0 | 4.46 |  |  |  |  | 0 | 4.46
19 | 4.55 | 4.505 | 19 | 85.595 |  | 19 | 4.55 | 4.505 | 19 | 85.595
28 | 4.46 | 4.505 | 9 | 40.545 |  | 28 | 4.46 | 4.505 | 9 | 40.545
32 | 4.38 | 4.42 | 4 | 17.68 |  | 32 | 4.38 | 4.42 | 4 | 17.68
53 | 4.42 | 4.4 | 21 | 92.4 |  | 53 | 4.42 | 4.4 | 21 | 92.4
65 | 4.49 | 4.455 | 12 | 53.46 |  | 65 | 4.49 | 4.455 | 12 | 53.46
73 | 4.39 | 4.44 | 8 | 35.52 |  | 73 | 4.39 | 4.44 | 8 | 35.52
83 | 4.3 | 4.345 | 10 | 43.45 |  | 83 | 4.3 | 4.345 | 10 | 43.45
93 | 4.3 | 4.3 | 10 | 43 |  | 93 | 4.3 | 4.3 | 10 | 43
100 | 4.32 | 4.31 | 7 | 30.17 |  | 100 | 4.32 | 4.31 | 7 | 30.17
113 | 4.33 | 4.325 | 13 | 56.225 |  | 113 | 4.33 | 4.325 | 13 | 56.225
121 | 4.33 | 4.33 | 8 | 34.64 |  | 121 | 4.33 | 4.33 | 8 | 34.64
130 | 4.2 | 4.265 | 9 | 38.385 | C/L | 125.9 | 4.25 | 4.29 | 4.9 | 21.021
140 | 4.2 | 4.2 | 10 | 42 |  | 127.85 | 4.9 | 4.575 | 1.95 | 8.9213
|  |  | 140 | 613.07 |  | 130 | 4.9 | 4.9 | 2.15 | 10.535
[6 empty] | 132.15 | 4.9 | 4.9 | 2.15 | 10.535
[6 empty] | 134.25 | 4.2 | 4.55 | 2.1 | 9.555
[6 empty] | 140 | 4.2 | 4.2 | 5.75 | 24.15
[9 empty] | 140 | 617.4023
|  |  |  | Net Area= | 4.3323 | Sqm
Pre work |  |  |  | C/S at | 13663 | m | Post work
Ch. | RL | Mean RL | Dist | Area |  | Ch. | RL | Mean RL | Dist | Area
0 | 4.89 |  |  |  |  | 0 | 4.89
16 | 4.71 | 4.8 | 16 | 76.8 |  | 16 | 4.71 | 4.8 | 16 | 76.8
30 | 4.4 | 4.555 | 14 | 63.77 |  | 30 | 4.4 | 4.555 | 14 | 63.77
50 | 4.47 | 4.435 | 20 | 88.7 |  | 50 | 4.47 | 4.435 | 20 | 88.7
56 | 4.47 | 4.47 | 6 | 26.82 |  | 56 | 4.47 | 4.47 | 6 | 26.82
86 | 4.14 | 4.305 | 30 | 129.15 | C/L | 81.81 | 4.22 | 4.345 | 25.81 | 112.1444
106 | 4.14 | 4.14 | 20 | 82.8 |  | 83.85 | 4.9 | 4.56 | 2.04 | 9.3024
|  |  | 106 | 468.04 |  | 86 | 4.9 | 4.9 | 2.15 | 10.535
[6 empty] | 88.15 | 4.9 | 4.9 | 2.15 | 10.535
[6 empty] | 90.43 | 4.14 | 4.52 | 2.28 | 10.3056
[6 empty] | 106 | 4.14 | 4.14 | 15.57 | 64.4598
[9 empty] | 106 | 473.3723
|  |  |  | Net Area= | 5.3323 | Sqm
Pre work |  |  |  | C/S at | 13688 | m | Post work
Ch. | RL | Mean RL | Dist | Area |  | Ch. | RL | Mean RL | Dist | Area
0 | 5.08 |  |  |  |  | 0 | 5.08
32 | 4.46 | 4.77 | 32 | 152.64 |  | 32 | 4.46 | 4.77 | 32 | 152.64
61 | 4.48 | 4.47 | 29 | 129.63 |  | 61 | 4.48 | 4.47 | 29 | 129.63
86 | 4.1 | 4.29 | 25 | 107.25 | C/L | 81.69 | 4.18 | 4.33 | 20.69 | 89.5877
100 | 4.1 | 4.1 | 14 | 57.4 |  | 83.85 | 4.9 | 4.54 | 2.16 | 9.8064
|  |  | 100 | 446.92 |  | 86 | 4.9 | 4.9 | 2.15 | 10.535
[6 empty] | 88.15 | 4.9 | 4.9 | 2.15 | 10.535
[6 empty] | 90.55 | 4.1 | 4.5 | 2.4 | 10.8
[6 empty] | 100 | 4.1 | 4.1 | 9.45 | 38.745
[9 empty] | 100 | 452.2791
|  |  |  | Net Area= | 5.3591 | Sqm
Pre work |  |  |  | C/S at | 13800 | m | Post work
Ch. | RL | Mean RL | Dist | Area |  | Ch. | RL | Mean RL | Dist | Area
0 | 5.12 |  |  |  |  | 0 | 5.12
19 | 5.14 | 5.13 | 19 | 97.47 |  | 19 | 5.14 | 5.13 | 19 | 97.47
41 | 4.8 | 4.97 | 22 | 109.34 |  | 41 | 4.8 | 4.97 | 22 | 109.34
58 | 4.35 | 4.575 | 17 | 77.775 | C/L | 54.5 | 4.45 | 4.625 | 13.5 | 62.4375
72 | 4.35 | 4.35 | 14 | 60.9 |  | 55.85 | 4.9 | 4.675 | 1.35 | 6.3113
|  |  | 72 | 345.485 |  | 58 | 4.9 | 4.9 | 2.15 | 10.535
[6 empty] | 60.15 | 4.9 | 4.9 | 2.15 | 10.535
[6 empty] | 61.8 | 4.35 | 4.625 | 1.65 | 7.6312
[6 empty] | 72 | 4.35 | 4.35 | 10.2 | 44.37
[9 empty] | 72 | 348.63
|  |  |  | Net Area= | 3.145 | Sqm
Pre work |  |  |  | C/S at | 14200 | m | Post work
Ch. | RL | Mean RL | Dist | Area |  | Ch. | RL | Mean RL | Dist | Area
0 | 3.24 |  |  |  |  | 0 | 3.24
22 | 3.7 | 3.47 | 22 | 76.34 |  | 22 | 3.7 | 3.47 | 22 | 76.34
39 | 3.9 | 3.8 | 17 | 64.6 |  | 39 | 3.9 | 3.8 | 17 | 64.6
63 | 4.2 | 4.05 | 24 | 97.2 |  | 63 | 4.2 | 4.05 | 24 | 97.2
70 | 3.5 | 3.85 | 7 | 26.95 |  | 70 | 3.5 | 3.85 | 7 | 26.95
76 | 4.31 | 3.905 | 6 | 23.43 |  | 76 | 4.31 | 3.905 | 6 | 23.43
95 | 4.41 | 4.36 | 19 | 82.84 | C/L | 91.38 | 4.41 | 4.36 | 15.38 | 67.0568
114 | 4.41 | 4.41 | 19 | 83.79 |  | 92.85 | 4.9 | 4.655 | 1.47 | 6.8428
|  |  | 114 | 455.15 |  | 95 | 4.9 | 4.9 | 2.15 | 10.535
[6 empty] | 97.15 | 4.9 | 4.9 | 2.15 | 10.535
[6 empty] | 98.62 | 4.41 | 4.655 | 1.47 | 6.8428
[6 empty] | 114 | 4.41 | 4.41 | 15.38 | 67.8258
[9 empty] | 114 | 458.1583
|  |  |  | Net Area= | 3.0083 | Sqm
Pre work |  |  |  | C/S at | 14268 | m | Post work
Ch. | RL | Mean RL | Dist | Area |  | Ch. | RL | Mean RL | Dist | Area
0 | 3.4 |  |  |  |  | 0 | 3.4
22 | 3.79 | 3.595 | 22 | 79.09 |  | 22 | 3.79 | 3.595 | 22 | 79.09
40 | 3.95 | 3.87 | 18 | 69.66 |  | 40 | 3.95 | 3.87 | 18 | 69.66
60 | 4.1 | 4.025 | 20 | 80.5 | C/L | 55.39 | 4.08 | 4.015 | 15.39 | 61.7909
74 | 4.1 | 4.1 | 14 | 57.4 |  | 57.85 | 4.9 | 4.49 | 2.46 | 11.0454
|  |  | 74 | 286.65 |  | 60 | 4.9 | 4.9 | 2.15 | 10.535
[6 empty] | 62.15 | 4.9 | 4.9 | 2.15 | 10.535
[6 empty] | 64.55 | 4.1 | 4.5 | 2.4 | 10.8
[6 empty] | 74 | 4.1 | 4.1 | 9.45 | 38.745
[9 empty] | 74 | 292.2013
|  |  |  | Net Area= | 5.5513 | Sqm
Pre work |  |  |  | C/S at | 14371 | m | Post work
Ch. | RL | Mean RL | Dist | Area |  | Ch. | RL | Mean RL | Dist | Area
0 | 3.75 |  |  |  |  | 0 | 3.75
23 | 4 | 3.875 | 23 | 89.125 |  | 23 | 4 | 3.875 | 23 | 89.125
40 | 4.1 | 4.05 | 17 | 68.85 |  | 40 | 4.1 | 4.05 | 17 | 68.85
48 | 4.1 | 4.1 | 8 | 32.8 | C/L | 43.45 | 4.1 | 4.1 | 3.45 | 14.145
73 | 4.1 | 4.1 | 25 | 102.5 |  | 45.85 | 4.9 | 4.5 | 2.4 | 10.8
|  |  | 73 | 293.275 |  | 48 | 4.9 | 4.9 | 2.15 | 10.535
[6 empty] | 50.15 | 4.9 | 4.9 | 2.15 | 10.535
[6 empty] | 52.55 | 4.1 | 4.5 | 2.4 | 10.8
[6 empty] | 73 | 4.1 | 4.1 | 20.45 | 83.845
[9 empty] | 73 | 298.635
|  |  |  | Net Area= | 5.36 | Sqm
Pre work |  |  |  | C/S at | 14435 | m | Post work
Ch. | RL | Mean RL | Dist | Area |  | Ch. | RL | Mean RL | Dist | Area
0 | 1.73 |  |  |  |  | 0 | 1.73
21 | 1.33 | 1.53 | 21 | 32.13 |  | 21 | 1.33 | 1.53 | 21 | 32.13
37 | 2.93 | 2.13 | 16 | 34.08 |  | 37 | 2.93 | 2.13 | 16 | 34.08
50 | 3.5 | 3.215 | 13 | 41.795 |  | 50 | 3.5 | 3.215 | 13 | 41.795
57 | 3.83 | 3.665 | 7 | 25.655 |  | 57 | 3.83 | 3.665 | 7 | 25.655
85 | 4.11 | 3.97 | 28 | 111.16 |  | 85 | 4.11 | 3.97 | 28 | 111.16
108 | 4.02 | 4.065 | 23 | 93.495 | C/L | 103.39 | 4.08 | 4.095 | 18.39 | 75.307
145 | 4.02 | 4.02 | 37 | 148.74 |  | 105.85 | 4.9 | 4.49 | 2.46 | 11.0454
|  |  | 145 | 487.055 |  | 108 | 4.9 | 4.9 | 2.15 | 10.535
[6 empty] | 110.15 | 4.9 | 4.9 | 2.15 | 10.535
[6 empty] | 112.79 | 4.02 | 4.46 | 2.64 | 11.7744
[6 empty] | 145 | 4.02 | 4.02 | 32.21 | 129.4842
[9 empty] | 145 | 493.5011
|  |  |  | Net Area= | 6.4461 | Sqm
Pre work |  |  |  | C/S at | 14540 | m | Post work
Ch. | RL | Mean RL | Dist | Area |  | Ch. | RL | Mean RL | Dist | Area
0 | 3.85 |  |  |  |  | 0 | 3.85
25 | 3.85 | 3.85 | 25 | 96.25 |  | 24.7 | 3.85 | 3.85 | 24.7 | 95.095
30 | 3.4 | 3.625 | 5 | 18.125 | C/L | 27.85 | 4.9 | 4.375 | 3.15 | 13.7813
47 | 3.4 | 3.4 | 17 | 57.8 |  | 30 | 4.9 | 4.9 | 2.15 | 10.535
|  |  | 47 | 172.175 |  | 32.15 | 4.9 | 4.9 | 2.15 | 10.535
[6 empty] | 36.65 | 3.4 | 4.15 | 4.5 | 18.675
[6 empty] | 47 | 3.4 | 3.4 | 10.35 | 35.19
[9 empty] | 47 | 183.8113
|  |  |  | Net Area= | 11.6362 | Sqm
Pre work |  |  |  | C/S at | 14623 | m | Post work
Ch. | RL | Mean RL | Dist | Area |  | Ch. | RL | Mean RL | Dist | Area
0 | 3.86 |  |  |  |  | 0 | 3.86
16 | 4.01 | 3.935 | 16 | 62.96 |  | 16 | 4.01 | 3.935 | 16 | 62.96
64 | 4.05 | 4.03 | 48 | 193.44 | C/L | 59.3 | 4.05 | 4.03 | 43.3 | 174.499
90 | 4.05 | 4.05 | 26 | 105.3 |  | 61.85 | 4.9 | 4.475 | 2.55 | 11.4113
|  |  | 90 | 361.7 |  | 64 | 4.9 | 4.9 | 2.15 | 10.535
[6 empty] | 66.15 | 4.9 | 4.9 | 2.15 | 10.535
[6 empty] | 68.7 | 4.05 | 4.475 | 2.55 | 11.4112
[6 empty] | 90 | 4.05 | 4.05 | 21.3 | 86.265
[9 empty] | 90 | 367.6165
|  |  |  | Net Area= | 5.9165 | Sqm
Pre work |  |  |  | C/S at | 14732 | m | Post work
Ch. | RL | Mean RL | Dist | Area |  | Ch. | RL | Mean RL | Dist | Area
0 | 3.91 |  |  |  |  | 0 | 3.91
59 | 3.76 | 3.835 | 59 | 226.265 | C/L | 53.43 | 3.76 | 3.835 | 53.43 | 204.904
88 | 3.76 | 3.76 | 29 | 109.04 |  | 56.85 | 4.9 | 4.33 | 3.42 | 14.8086
|  |  | 88 | 335.305 |  | 59 | 4.9 | 4.9 | 2.15 | 10.535
[6 empty] | 61.15 | 4.9 | 4.9 | 2.15 | 10.535
[6 empty] | 64.57 | 3.76 | 4.33 | 3.42 | 14.8086
[6 empty] | 88 | 3.76 | 3.76 | 23.43 | 88.0968
[9 empty] | 88 | 343.688
|  |  |  | Net Area= | 8.3831 | Sqm
Pre work |  |  |  | C/S at | 14990 | m | Post work
Ch. | RL | Mean RL | Dist | Area |  | Ch. | RL | Mean RL | Dist | Area
0 | 3.77 |  |  |  |  | 0 | 3.77
67 | 3.38 | 3.575 | 67 | 239.525 |  | 62.35 | 3.4 | 3.585 | 62.35 | 223.5247
69 | 3.39 | 3.385 | 2 | 6.77 | C/L | 66.85 | 4.9 | 4.15 | 4.5 | 18.675
77 | 3.706 | 3.548 | 8 | 28.384 |  | 69 | 4.9 | 4.9 | 2.15 | 10.535
|  |  | 77 | 274.679 |  | 71.15 | 4.9 | 4.9 | 2.15 | 10.535
[6 empty] | 74.732 | 3.706 | 4.303 | 3.582 | 15.4133
[6 empty] | 77 | 3.706 | 3.706 | 2.268 | 8.4052
[9 empty] | 77 | 287.0883
|  |  |  | Net Area= | 12.4093 | Sqm
Pre work |  |  |  | C/S at | 15083 | m | Post work
Ch. | RL | Mean RL | Dist | Area |  | Ch. | RL | Mean RL | Dist | Area
0 | 7.12 |  |  |  |  | 0 | 7.12
19 | 7.18 | 7.15 | 19 | 135.85 |  | 19 | 7.18 | 7.15 | 19 | 135.85
25 | 4.45 | 5.815 | 6 | 34.89 |  | 25 | 4.45 | 5.815 | 6 | 34.89
42 | 4.3 | 4.375 | 17 | 74.375 | C/L | 38.29 | 4.38 | 4.415 | 13.29 | 58.6753
96 | 4.09 | 4.195 | 54 | 226.53 |  | 39.85 | 4.9 | 4.64 | 1.56 | 7.2384
|  |  | 96 | 471.645 |  | 42 | 4.9 | 4.9 | 2.15 | 10.535
[6 empty] | 44.15 | 4.9 | 4.9 | 2.15 | 10.535
[6 empty] | 45.95 | 4.3 | 4.6 | 1.8 | 8.28
[6 empty] | 96 | 4.09 | 4.195 | 50.05 | 209.9598
[9 empty] | 96 | 475.9635
|  |  |  | Net Area= | 4.3185 | Sqm
Pre work |  |  |  | C/S at | 15331 | m | Post work
Ch. | RL | Mean RL | Dist | Area |  | Ch. | RL | Mean RL | Dist | Area
0 | 4.72 |  |  |  |  | 0 | 4.72
29 | 4.25 | 4.485 | 29 | 130.065 |  | 29 | 4.25 | 4.485 | 29 | 130.065
61 | 4.36 | 4.305 | 32 | 137.76 |  | 61 | 4.36 | 4.305 | 32 | 137.76
96 | 3.82 | 4.09 | 35 | 143.15 |  | 96 | 3.82 | 4.09 | 35 | 143.15
128 | 3.59 | 3.705 | 32 | 118.56 |  | 122.1 | 3.65 | 3.735 | 26.1 | 97.4835
160 | 3.71 | 3.65 | 32 | 116.8 |  | 125.85 | 4.9 | 4.275 | 3.75 | 16.0312
|  |  | 160 | 646.335 | C/L | 128 | 4.9 | 4.9 | 2.15 | 10.535
[6 empty] | 130.15 | 4.9 | 4.9 | 2.15 | 10.535
[6 empty] | 133.96 | 3.63 | 4.265 | 3.81 | 16.2497
[6 empty] | 160 | 3.71 | 3.67 | 26.04 | 95.5668
[9 empty] | 160 | 657.3762
|  |  |  | Net Area= | 11.0412 | Sqm
Pre work |  |  |  | C/S at | 15428 | m | Post work
Ch. | RL | Mean RL | Dist | Area |  | Ch. | RL | Mean RL | Dist | Area
0 | 3.48 |  |  |  |  | 0 | 3.48
17 | 3.4 | 3.44 | 17 | 58.48 |  | 17 | 3.4 | 3.44 | 17 | 58.48
35 | 3.47 | 3.435 | 18 | 61.83 |  | 35 | 3.47 | 3.435 | 18 | 61.83
64 | 3.37 | 3.42 | 29 | 99.18 |  | 64 | 3.37 | 3.42 | 29 | 99.18
86 | 3.4 | 3.385 | 22 | 74.47 | C/L | 79.35 | 3.4 | 3.385 | 15.35 | 51.9597
115 | 3.4 | 3.4 | 29 | 98.6 |  | 83.85 | 4.9 | 4.15 | 4.5 | 18.675
|  |  | 115 | 392.56 |  | 86 | 4.9 | 4.9 | 2.15 | 10.535
[6 empty] | 88.15 | 4.9 | 4.9 | 2.15 | 10.535
[6 empty] | 92.65 | 3.4 | 4.15 | 4.5 | 18.675
[6 empty] | 115 | 3.4 | 3.4 | 22.35 | 75.99
[9 empty] | 115 | 405.8598
|  |  |  | Net Area= | 13.2998 | Sqm
Pre work |  |  |  | C/S at | 15500 | m | Post work
Ch. | RL | Mean RL | Dist | Area |  | Ch. | RL | Mean RL | Dist | Area
0 | 3.11 |  |  |  |  | 0 | 3.11
22 | 3.34 | 3.225 | 22 | 70.95 |  | 22 | 3.34 | 3.225 | 22 | 70.95
33 | 3.33 | 3.335 | 11 | 36.685 |  | 33 | 3.33 | 3.335 | 11 | 36.685
51 | 3.58 | 3.455 | 18 | 62.19 |  | 51 | 3.58 | 3.455 | 18 | 62.19
74 | 3.63 | 3.605 | 23 | 82.915 |  | 74 | 3.63 | 3.605 | 23 | 82.915
98 | 3.41 | 3.52 | 24 | 84.48 |  | 98 | 3.41 | 3.52 | 24 | 84.48
130 | 3.38 | 3.395 | 32 | 108.64 | C/L | 123.5 | 3.45 | 3.43 | 25.5 | 87.465
158 | 3.44 | 3.41 | 28 | 95.48 |  | 127.85 | 4.9 | 4.175 | 4.35 | 18.1612
|  |  | 158 | 541.34 |  | 130 | 4.9 | 4.9 | 2.15 | 10.535
[6 empty] | 132.15 | 4.9 | 4.9 | 2.15 | 10.535
[6 empty] | 136.53 | 3.44 | 4.17 | 4.38 | 18.2646
[6 empty] | 158 | 3.44 | 3.44 | 21.47 | 73.8568
[9 empty] | 158 | 556.0377
|  |  |  | Net Area= | 14.6977 | Sqm
Pre work |  |  |  | C/S at | 15570 | m | Post work
Ch. | RL | Mean RL | Dist | Area |  | Ch. | RL | Mean RL | Dist | Area
0 | 3.14 |  |  |  |  | 0 | 3.14
15 | 3.46 | 3.3 | 15 | 49.5 |  | 15 | 3.46 | 3.3 | 15 | 49.5
31 | 3.7 | 3.58 | 16 | 57.28 |  | 31 | 3.7 | 3.58 | 16 | 57.28
54 | 3.69 | 3.695 | 23 | 84.985 |  | 54 | 3.69 | 3.695 | 23 | 84.985
77 | 3.48 | 3.585 | 23 | 82.455 |  | 77 | 3.48 | 3.585 | 23 | 82.455
111 | 3.34 | 3.41 | 34 | 115.94 | C/L | 104.5 | 3.45 | 3.465 | 27.5 | 95.2875
142 | 3.4 | 3.37 | 31 | 104.47 |  | 108.85 | 4.9 | 4.175 | 4.35 | 18.1612
|  |  | 142 | 494.63 |  | 111 | 4.9 | 4.9 | 2.15 | 10.535
[6 empty] | 113.15 | 4.9 | 4.9 | 2.15 | 10.535
[6 empty] | 117.65 | 3.4 | 4.15 | 4.5 | 18.675
[6 empty] | 142 | 3.4 | 3.4 | 24.35 | 82.79
[9 empty] | 142 | 510.2038
|  |  |  | Net Area= | 15.5738 | Sqm
Pre work |  |  |  | C/S at | 15627 | m | Post work
Ch. | RL | Mean RL | Dist | Area |  | Ch. | RL | Mean RL | Dist | Area
0 | 3.77 |  |  |  |  | 0 | 3.77
22 | 3.79 | 3.78 | 22 | 83.16 |  | 22 | 3.79 | 3.78 | 22 | 83.16
41 | 3.65 | 3.72 | 19 | 70.68 |  | 41 | 3.65 | 3.72 | 19 | 70.68
63 | 3.47 | 3.56 | 22 | 78.32 |  | 63 | 3.47 | 3.56 | 22 | 78.32
87 | 3.49 | 3.48 | 24 | 83.52 |  | 87 | 3.49 | 3.48 | 24 | 83.52
116 | 3.5 | 3.495 | 29 | 101.355 |  | 116 | 3.53 | 3.51 | 29 | 101.79
143 | 3.5 | 3.5 | 27 | 94.5 |  | 136.8 | 3.55 | 3.54 | 20.8 | 73.632
176 | 3.5 | 3.5 | 33 | 115.5 |  | 140.85 | 4.9 | 4.225 | 4.05 | 17.1113
|  |  | 176 | 627.035 | C/L | 143 | 4.9 | 4.9 | 2.15 | 10.535
[6 empty] | 145.15 | 4.9 | 4.9 | 2.15 | 10.535
[6 empty] | 149.35 | 3.5 | 4.2 | 4.2 | 17.64
[6 empty] | 176 | 3.5 | 3.5 | 26.65 | 93.275
[9 empty] | 176 | 640.1983
|  |  |  | Net Area= | 13.1633 | Sqm
Pre work |  |  |  | C/S at | 15712 | m | Post work
Ch. | RL | Mean RL | Dist | Area |  | Ch. | RL | Mean RL | Dist | Area
0 | 3.73 |  |  |  |  | 0 | 3.73
15 | 3.96 | 3.845 | 15 | 57.675 |  | 15 | 3.96 | 3.845 | 15 | 57.675
36 | 3.97 | 3.965 | 21 | 83.265 |  | 36 | 3.97 | 3.965 | 21 | 83.265
52 | 4.03 | 4 | 16 | 64 |  | 52 | 4.03 | 4 | 16 | 64
72 | 3.99 | 4.01 | 20 | 80.2 |  | 72 | 3.99 | 4.01 | 20 | 80.2
89 | 3.97 | 3.98 | 17 | 67.66 |  | 89 | 3.97 | 3.98 | 17 | 67.66
117 | 3.85 | 3.91 | 28 | 109.48 |  | 111.91 | 3.92 | 3.945 | 22.91 | 90.3799
139 | 3.85 | 3.85 | 22 | 84.7 |  | 114.85 | 4.9 | 4.41 | 2.94 | 12.9654
|  |  | 139 | 546.98 | C/L | 117 | 4.9 | 4.9 | 2.15 | 10.535
[6 empty] | 119.15 | 4.9 | 4.9 | 2.15 | 10.535
[6 empty] | 122.3 | 3.85 | 4.375 | 3.15 | 13.7813
[6 empty] | 139 | 3.85 | 3.85 | 16.7 | 64.295
[9 empty] | 139 | 555.2916
|  |  |  | Net Area= | 8.3116 | Sqm
Pre work |  |  |  | C/S at | 15774 | m | Post work
Ch. | RL | Mean RL | Dist | Area |  | Ch. | RL | Mean RL | Dist | Area
0 | 4.22 |  |  |  |  | 0 | 4.22
25 | 4.31 | 4.265 | 25 | 106.625 |  | 25 | 4.31 | 4.265 | 25 | 106.625
59 | 4.36 | 4.335 | 34 | 147.39 |  | 59 | 4.36 | 4.335 | 34 | 147.39
97 | 4.35 | 4.355 | 38 | 165.49 |  | 97 | 4.35 | 4.355 | 38 | 165.49
115 | 4.23 | 4.29 | 18 | 77.22 | C/L | 111.05 | 4.3 | 4.325 | 14.05 | 60.7662
132 | 4.23 | 4.23 | 17 | 71.91 |  | 112.85 | 4.9 | 4.6 | 1.8 | 8.28
|  |  | 132 | 568.635 |  | 115 | 4.9 | 4.9 | 2.15 | 10.535
[6 empty] | 117.15 | 4.9 | 4.9 | 2.15 | 10.535
[6 empty] | 119.16 | 4.23 | 4.565 | 2.01 | 9.1757
[6 empty] | 132 | 4.23 | 4.23 | 12.84 | 54.3132
[9 empty] | 132 | 573.1101
|  |  |  | Net Area= | 4.4751 | Sqm
Pre work |  |  |  | C/S at | 15883 | m | Post work
Ch. | RL | Mean RL | Dist | Area |  | Ch. | RL | Mean RL | Dist | Area
0 | 4.36 |  |  |  |  | 0 | 4.36
28 | 4.4 | 4.38 | 28 | 122.64 |  | 28 | 4.4 | 4.38 | 28 | 122.64
61 | 4.39 | 4.395 | 33 | 145.035 |  | 61 | 4.39 | 4.395 | 33 | 145.035
90 | 4.29 | 4.34 | 29 | 125.86 |  | 90 | 4.29 | 4.34 | 29 | 125.86
116 | 4.19 | 4.24 | 26 | 110.24 |  | 116 | 4.19 | 4.24 | 26 | 110.24
133 | 4.2 | 4.195 | 17 | 71.315 |  | 128.75 | 4.2 | 4.195 | 12.75 | 53.4863
155 | 4.2 | 4.2 | 22 | 92.4 |  | 130.85 | 4.9 | 4.55 | 2.1 | 9.555
|  |  | 155 | 667.49 | C/L | 133 | 4.9 | 4.9 | 2.15 | 10.535
[6 empty] | 135.15 | 4.9 | 4.9 | 2.15 | 10.535
[6 empty] | 137.25 | 4.2 | 4.55 | 2.1 | 9.555
[6 empty] | 155 | 4.2 | 4.2 | 17.75 | 74.55
[9 empty] | 155 | 671.9913
|  |  |  | Net Area= | 4.5013 | Sqm
Pre work |  |  |  | C/S at | 15975 | m | Post work
Ch. | RL | Mean RL | Dist | Area |  | Ch. | RL | Mean RL | Dist | Area
0 | 4.24 |  |  |  |  | 0 | 4.24
30 | 4.1 | 4.17 | 30 | 125.1 |  | 30 | 4.1 | 4.17 | 30 | 125.1
52 | 4.13 | 4.115 | 22 | 90.53 |  | 52 | 4.13 | 4.115 | 22 | 90.53
88 | 4.23 | 4.18 | 36 | 150.48 | C/L | 83.84 | 4.23 | 4.18 | 31.84 | 133.0912
114 | 4.23 | 4.23 | 26 | 109.98 |  | 85.85 | 4.9 | 4.565 | 2.01 | 9.1757
|  |  | 114 | 476.09 |  | 88 | 4.9 | 4.9 | 2.15 | 10.535
[6 empty] | 90.15 | 4.9 | 4.9 | 2.15 | 10.535
[6 empty] | 92.16 | 4.23 | 4.565 | 2.01 | 9.1757
[6 empty] | 114 | 4.23 | 4.23 | 21.84 | 92.3832
[9 empty] | 114 | 480.5257
|  |  |  | Net Area= | 4.4357 | Sqm
Pre work |  |  |  | C/S at | 16099 | m | Post work
Ch. | RL | Mean RL | Dist | Area |  | Ch. | RL | Mean RL | Dist | Area
0 | 3.72 |  |  |  |  | 0 | 3.72
10 | 4.14 | 3.93 | 10 | 39.3 |  | 10 | 4.14 | 3.93 | 10 | 39.3
51 | 4.4 | 4.27 | 41 | 175.07 |  | 51 | 4.4 | 4.27 | 41 | 175.07
67 | 4.4 | 4.4 | 16 | 70.4 | C/L | 63.35 | 4.4 | 4.4 | 12.35 | 54.34
79 | 4.4 | 4.4 | 12 | 52.8 |  | 64.85 | 4.9 | 4.65 | 1.5 | 6.975
|  |  | 79 | 337.57 |  | 67 | 4.9 | 4.9 | 2.15 | 10.535
[6 empty] | 69.15 | 4.9 | 4.9 | 2.15 | 10.535
[6 empty] | 70.65 | 4.4 | 4.65 | 1.5 | 6.975
[6 empty] | 79 | 4.4 | 4.4 | 8.35 | 36.74
[9 empty] | 79 | 340.47
|  |  |  | Net Area= | 2.9 | Sqm
Pre work |  |  |  | C/S at | 16160 | m | Post work
Ch. | RL | Mean RL | Dist | Area |  | Ch. | RL | Mean RL | Dist | Area
0 | 3.03 |  |  |  |  | 0 | 3.03
18 | 4.15 | 3.59 | 18 | 64.62 |  | 18 | 4.15 | 3.59 | 18 | 64.62
35 | 4.36 | 4.255 | 17 | 72.335 |  | 35 | 4.36 | 4.255 | 17 | 72.335
58 | 4.03 | 4.195 | 23 | 96.485 |  | 58 | 4.03 | 4.195 | 23 | 96.485
94 | 6.42 | 5.225 | 36 | 188.1 |  | 94 | 6.42 | 5.225 | 36 | 188.1
133 | 6.9 | 6.66 | 39 | 259.74 |  | 133 | 6.9 | 6.66 | 39 | 259.74
178 | 6.29 | 6.595 | 45 | 296.775 |  | 178 | 6.29 | 6.595 | 45 | 296.775
|  |  | 178 | 978.055 |  |  |  |  | 178 | 978.055
|  |  |  | Net Area= | 0 | Sqm
Pre work |  |  |  | C/S at | 17500 | m | Post work
Ch. | RL | Mean RL | Dist | Area |  | Ch. | RL | Mean RL | Dist | Area
0 | 4.25 |  |  |  |  | 0 | 4.25
5 | 4.19 | 4.22 | 5 | 21.1 |  | 5 | 4.19 | 4.22 | 5 | 21.1
10 | 4.34 | 4.265 | 5 | 21.325 |  | 10 | 4.34 | 4.265 | 5 | 21.325
17 | 7.4 | 5.87 | 7 | 41.09 |  | 17 | 7.4 | 5.87 | 7 | 41.09
25 | 7.27 | 7.335 | 8 | 58.68 | C/L | 25 | 7.27 | 7.335 | 8 | 58.68
30 | 7.07 | 7.17 | 5 | 35.85 |  | 30 | 7.07 | 7.17 | 5 | 35.85
40 | 7.15 | 7.11 | 10 | 71.1 |  | 40 | 7.15 | 7.11 | 10 | 71.1
47 | 5.07 | 6.11 | 7 | 42.77 |  | 47 | 5.07 | 6.11 | 7 | 42.77
53 | 3.97 | 4.52 | 6 | 27.12 |  | 53 | 3.97 | 4.52 | 6 | 27.12
|  |  | 53 | 319.035 |  |  |  |  | 53 | 319.035
|  |  |  | Net Area= | 0 | Sqm
Pre work |  |  |  | C/S at | 17562 | m | Post work
Ch. | RL | Mean RL | Dist | Area |  | Ch. | RL | Mean RL | Dist | Area
0 | 4.4 |  |  |  |  | 0 | 4.4
5 | 4.37 | 4.385 | 5 | 21.925 |  | 5 | 4.37 | 4.385 | 5 | 21.925
12 | 4.29 | 4.33 | 7 | 30.31 |  | 12 | 4.29 | 4.33 | 7 | 30.31
18 | 4.3 | 4.295 | 6 | 25.77 |  | 18 | 4.3 | 4.295 | 6 | 25.77
28 | 4.3 | 4.3 | 10 | 43 |  | 28 | 4.3 | 4.3 | 10 | 43
38 | 4.3 | 4.3 | 10 | 43 |  | 38 | 4.3 | 4.3 | 10 | 43
46 | 4.3 | 4.3 | 8 | 34.4 | C/L | 42.05 | 4.3 | 4.3 | 4.05 | 17.415
53 | 4.3 | 4.3 | 7 | 30.1 |  | 43.85 | 4.9 | 4.6 | 1.8 | 8.28
|  |  | 53 | 228.505 |  | 46 | 4.9 | 4.9 | 2.15 | 10.535
[6 empty] | 48.15 | 4.9 | 4.9 | 2.15 | 10.535
[6 empty] | 49.95 | 4.3 | 4.6 | 1.8 | 8.28
[6 empty] | 53 | 4.3 | 4.3 | 3.05 | 13.115
[9 empty] | 53 | 232.165
|  |  |  | Net Area= | 3.66 | Sqm
Pre work |  |  |  | C/S at | 17669 | m | Post work
Ch. | RL | Mean RL | Dist | Area |  | Ch. | RL | Mean RL | Dist | Area
0 | 2.6 |  |  |  |  | 0 | 2.6
8 | 2.56 | 2.58 | 8 | 20.64 |  | 8 | 2.56 | 2.58 | 8 | 20.64
18 | 2.48 | 2.52 | 10 | 25.2 |  | 18 | 2.48 | 2.52 | 10 | 25.2
26 | 2.44 | 2.46 | 8 | 19.68 |  | 26 | 2.44 | 2.46 | 8 | 19.68
37 | 3.17 | 2.805 | 11 | 30.855 |  | 37 | 3.17 | 2.805 | 11 | 30.855
42 | 3.85 | 3.51 | 5 | 17.55 |  | 42 | 3.85 | 3.51 | 5 | 17.55
47 | 1.9 | 2.875 | 5 | 14.375 |  | 47 | 1.9 | 2.875 | 5 | 14.375
58 | 2.26 | 2.08 | 11 | 22.88 |  | 58 | 2.26 | 2.08 | 11 | 22.88
69 | 2.3 | 2.28 | 11 | 25.08 |  | 69 | 2.3 | 2.28 | 11 | 25.08
76 | 3.05 | 2.675 | 7 | 18.725 |  | 76 | 3.05 | 2.675 | 7 | 18.725
84 | 3.98 | 3.515 | 8 | 28.12 |  | 84 | 3.98 | 3.515 | 8 | 28.12
93 | 4.23 | 4.105 | 9 | 36.945 | C/L | 88.3 | 4.05 | 4.015 | 4.3 | 17.2645
105 | 4.23 | 4.23 | 12 | 50.76 |  | 90.85 | 4.9 | 4.475 | 2.55 | 11.4112
|  |  | 105 | 310.81 |  | 93 | 4.9 | 4.9 | 2.15 | 10.535
[6 empty] | 95.15 | 4.9 | 4.9 | 2.15 | 10.535
[6 empty] | 97.16 | 4.23 | 4.565 | 2.01 | 9.1757
[6 empty] | 105 | 4.23 | 4.23 | 7.84 | 33.1632
[9 empty] | 105 | 315.1896
|  |  |  | Net Area= | 4.3796 | Sqm
Pre work |  |  |  | C/S at | 17789 | m | Post work
Ch. | RL | Mean RL | Dist | Area |  | Ch. | RL | Mean RL | Dist | Area
0 | 3.24 |  |  |  |  | 0 | 3.24
8 | 3.32 | 3.28 | 8 | 26.24 |  | 8 | 3.32 | 3.28 | 8 | 26.24
16 | 3.42 | 3.37 | 8 | 26.96 |  | 16 | 3.42 | 3.37 | 8 | 26.96
25 | 3.22 | 3.32 | 9 | 29.88 |  | 25 | 3.22 | 3.32 | 9 | 29.88
35 | 3.2 | 3.21 | 10 | 32.1 |  | 35 | 3.2 | 3.21 | 10 | 32.1
45 | 4.07 | 3.635 | 10 | 36.35 |  | 45 | 4.07 | 3.635 | 10 | 36.35
55 | 4.31 | 4.19 | 10 | 41.9 |  | 55 | 4.31 | 4.19 | 10 | 41.9
60 | 4.72 | 4.515 | 5 | 22.575 |  | 60 | 4.72 | 4.515 | 5 | 22.575
70 | 4.62 | 4.67 | 10 | 46.7 |  | 70 | 4.62 | 4.67 | 10 | 46.7
80 | 4.64 | 4.63 | 10 | 46.3 |  | 80 | 4.64 | 4.63 | 10 | 46.3
90 | 4.64 | 4.64 | 10 | 46.4 | C/L | 87.07 | 4.64 | 4.64 | 7.07 | 32.8048
95 | 4.64 | 4.64 | 5 | 23.2 |  | 87.85 | 4.9 | 4.77 | 0.78 | 3.7206
|  |  | 95 | 378.605 |  | 90 | 4.9 | 4.9 | 2.15 | 10.535
[6 empty] | 92.15 | 4.9 | 4.9 | 2.15 | 10.535
[6 empty] | 92.93 | 4.64 | 4.77 | 0.78 | 3.7206
[6 empty] | 95 | 4.64 | 4.64 | 2.07 | 9.6048
[9 empty] | 95 | 379.9258
|  |  |  | Net Area= | 1.3208 | Sqm
Pre work |  |  |  | C/S at | 17932 | m | Post work
Ch. | RL | Mean RL | Dist | Area |  | Ch. | RL | Mean RL | Dist | Area
0 | 5.3 |  |  |  |  | 0 | 5.3
5 | 3.82 | 4.56 | 5 | 22.8 |  | 5 | 3.82 | 4.56 | 5 | 22.8
12 | 4.14 | 3.98 | 7 | 27.86 |  | 12 | 4.14 | 3.98 | 7 | 27.86
18 | 3.28 | 3.71 | 6 | 22.26 |  | 18 | 3.28 | 3.71 | 6 | 22.26
25 | 4 | 3.64 | 7 | 25.48 |  | 25 | 4 | 3.64 | 7 | 25.48
34 | 3.05 | 3.525 | 9 | 31.725 |  | 34 | 3.05 | 3.525 | 9 | 31.725
40 | 4.52 | 3.785 | 6 | 22.71 |  | 40 | 4.52 | 3.785 | 6 | 22.71
45 | 4.5 | 4.51 | 5 | 22.55 |  | 45 | 4.5 | 4.51 | 5 | 22.55
51 | 4.5 | 4.5 | 6 | 27 |  | 51 | 4.5 | 4.5 | 6 | 27
55 | 4.5 | 4.5 | 4 | 18 |  | 55 | 4.5 | 4.5 | 4 | 18
60 | 4.51 | 4.505 | 5 | 22.525 |  | 60 | 4.51 | 4.505 | 5 | 22.525
64 | 4.5 | 4.505 | 4 | 18.02 | C/L | 60.95 | 4.6 | 4.555 | 0.95 | 4.3273
70 | 4.5 | 4.5 | 6 | 27 |  | 61.85 | 4.9 | 4.75 | 0.9 | 4.275
|  |  | 70 | 287.93 |  | 64 | 4.9 | 4.9 | 2.15 | 10.535
[6 empty] | 66.15 | 4.9 | 4.9 | 2.15 | 10.535
[6 empty] | 67.35 | 4.5 | 4.7 | 1.2 | 5.64
[6 empty] | 70 | 4.5 | 4.5 | 2.65 | 11.925
[9 empty] | 70 | 290.1472
|  |  |  | Net Area= | 2.2172 | Sqm
Pre work |  |  |  | C/S at | 18100 | m | Post work
Ch. | RL | Mean RL | Dist | Area |  | Ch. | RL | Mean RL | Dist | Area
0 | 7.02 |  |  |  |  | 0 | 7.02
9 | 6.96 | 6.99 | 9 | 62.91 |  | 9 | 6.96 | 6.99 | 9 | 62.91
16 | 6.937 | 6.9485 | 7 | 48.6395 |  | 16 | 6.937 | 6.9485 | 7 | 48.6395
33 | 3.76 | 5.3485 | 17 | 90.9245 |  | 33 | 3.76 | 5.3485 | 17 | 90.9245
38 | 3.77 | 3.765 | 5 | 18.825 |  | 38 | 3.77 | 3.765 | 5 | 18.825
|  |  | 38 | 221.299 |  |  |  |  | 38 | 221.299
|  |  |  | Net Area= | 0 | Sqm
Pre work |  |  |  | C/S at | 18500 | m | Post work
Ch. | RL | Mean RL | Dist | Area |  | Ch. | RL | Mean RL | Dist | Area
0 | 4.4 |  |  |  |  | 0 | 4.4
13 | 4.3 | 4.35 | 13 | 56.55 |  | 13 | 4.3 | 4.35 | 13 | 56.55
21 | 4.22 | 4.26 | 8 | 34.08 |  | 21 | 4.22 | 4.26 | 8 | 34.08
28 | 4.4 | 4.31 | 7 | 30.17 | C/L | 24.05 | 4.3 | 4.26 | 3.05 | 12.993
40 | 4.4 | 4.4 | 12 | 52.8 |  | 25.85 | 4.9 | 4.6 | 1.8 | 8.28
|  |  | 40 | 173.6 |  | 28 | 4.9 | 4.9 | 2.15 | 10.535
[6 empty] | 30.15 | 4.9 | 4.9 | 2.15 | 10.535
[6 empty] | 31.65 | 4.4 | 4.65 | 1.5 | 6.975
[6 empty] | 40 | 4.4 | 4.4 | 8.35 | 36.74
[9 empty] | 40 | 176.688
|  |  |  | Net Area= | 3.088 | Sqm
Pre work |  |  |  | C/S at | 18631 | m | Post work
Ch. | RL | Mean RL | Dist | Area |  | Ch. | RL | Mean RL | Dist | Area
0 | 3.84 |  |  |  |  | 0 | 3.84
21 | 4.23 | 4.035 | 21 | 84.735 |  | 21 | 4.23 | 4.035 | 21 | 84.735
27 | 4.52 | 4.375 | 6 | 26.25 |  | 27 | 4.52 | 4.375 | 6 | 26.25
43 | 4.15 | 4.335 | 16 | 69.36 | C/L | 38.9 | 4.25 | 4.385 | 11.9 | 52.1815
69 | 4.15 | 4.15 | 26 | 107.9 |  | 40.85 | 4.9 | 4.575 | 1.95 | 8.9213
|  |  | 69 | 288.245 |  | 43 | 4.9 | 4.9 | 2.15 | 10.535
[6 empty] | 45.15 | 4.9 | 4.9 | 2.15 | 10.535
[6 empty] | 47.4 | 4.15 | 4.525 | 2.25 | 10.1813
[6 empty] | 69 | 4.15 | 4.15 | 21.6 | 89.64
[9 empty] | 69 | 292.979
|  |  |  | Net Area= | 4.734 | Sqm
Pre work |  |  |  | C/S at | 18718 | m | Post work
Ch. | RL | Mean RL | Dist | Area |  | Ch. | RL | Mean RL | Dist | Area
0 | 4.1 |  |  |  |  | 0 | 4.1
7 | 4.4 | 4.25 | 7 | 29.75 |  | 7 | 4.4 | 4.25 | 7 | 29.75
17 | 4.43 | 4.415 | 10 | 44.15 |  | 17 | 4.43 | 4.415 | 10 | 44.15
32 | 4.37 | 4.4 | 15 | 66 |  | 32 | 4.37 | 4.4 | 15 | 66
40 | 4.37 | 4.37 | 8 | 34.96 | C/L | 36.26 | 4.37 | 4.37 | 4.26 | 18.6162
56 | 4.37 | 4.37 | 16 | 69.92 |  | 37.85 | 4.9 | 4.635 | 1.59 | 7.3697
|  |  | 56 | 244.78 |  | 40 | 4.9 | 4.9 | 2.15 | 10.535
[6 empty] | 42.15 | 4.9 | 4.9 | 2.15 | 10.535
[6 empty] | 43.74 | 4.37 | 4.635 | 1.59 | 7.3697
[6 empty] | 56 | 4.37 | 4.37 | 12.26 | 53.5762
[9 empty] | 56 | 247.9017
|  |  |  | Net Area= | 3.1217 | Sqm
Pre work |  |  |  | C/S at | 18850 | m | Post work
Ch. | RL | Mean RL | Dist | Area |  | Ch. | RL | Mean RL | Dist | Area
0 | 4.03 |  |  |  |  | 0 | 4.03
4 | 4.54 | 4.285 | 4 | 17.14 |  | 4 | 4.54 | 4.285 | 4 | 17.14
16 | 4.74 | 4.64 | 12 | 55.68 |  | 16 | 4.74 | 4.64 | 12 | 55.68
39 | 4.89 | 4.815 | 23 | 110.745 |  | 39 | 4.89 | 4.815 | 23 | 110.745
44 | 4.5 | 4.695 | 5 | 23.475 | C/L | 41.25 | 4.7 | 4.795 | 2.25 | 10.7888
70 | 4.5 | 4.5 | 26 | 117 |  | 41.85 | 4.9 | 4.8 | 0.6 | 2.88
|  |  | 70 | 324.04 |  | 44 | 4.9 | 4.9 | 2.15 | 10.535
[6 empty] | 46.15 | 4.9 | 4.9 | 2.15 | 10.535
[6 empty] | 47.35 | 4.5 | 4.7 | 1.2 | 5.64
[6 empty] | 70 | 4.5 | 4.5 | 22.65 | 101.925
[9 empty] | 70 | 325.8687
|  |  |  | Net Area= | 1.8288 | Sqm
Pre work |  |  |  | C/S at | 19035 | m | Post work
Ch. | RL | Mean RL | Dist | Area |  | Ch. | RL | Mean RL | Dist | Area
0 | 4.14 |  |  |  |  | 0 | 4.14
23 | 4.51 | 4.325 | 23 | 99.475 |  | 23 | 4.51 | 4.325 | 23 | 99.475
36 | 4.71 | 4.61 | 13 | 59.93 |  | 36 | 4.71 | 4.61 | 13 | 59.93
42 | 4.41 | 4.56 | 6 | 27.36 | C/L | 39.25 | 4.7 | 4.705 | 3.25 | 15.2912
75 | 4.41 | 4.41 | 33 | 145.53 |  | 39.85 | 4.9 | 4.8 | 0.6 | 2.88
|  |  | 75 | 332.295 |  | 42 | 4.9 | 4.9 | 2.15 | 10.535
[6 empty] | 44.15 | 4.9 | 4.9 | 2.15 | 10.535
[6 empty] | 45.62 | 4.41 | 4.655 | 1.47 | 6.8428
[6 empty] | 75 | 4.41 | 4.41 | 29.38 | 129.5658
[9 empty] | 75 | 335.0549
|  |  |  | Net Area= | 2.7599 | Sqm
Pre work |  |  |  | C/S at | 19108 | m | Post work
Ch. | RL | Mean RL | Dist | Area |  | Ch. | RL | Mean RL | Dist | Area
0 | 3.7 |  |  |  |  | 0 | 3.7
17 | 3.54 | 3.62 | 17 | 61.54 |  | 17 | 3.54 | 3.62 | 17 | 61.54
34 | 4.24 | 3.89 | 17 | 66.13 | C/L | 29.39 | 4.08 | 3.81 | 12.39 | 47.2059
52 | 4.02 | 4.13 | 18 | 74.34 |  | 31.85 | 4.9 | 4.49 | 2.46 | 11.0454
|  |  | 52 | 202.01 |  | 34 | 4.9 | 4.9 | 2.15 | 10.535
[6 empty] | 36.15 | 4.9 | 4.9 | 2.15 | 10.535
[6 empty] | 38.19 | 4.22 | 4.56 | 2.04 | 9.3024
[6 empty] | 52 | 4.02 | 4.12 | 13.81 | 56.8972
[9 empty] | 52 | 207.0609
|  |  |  | Net Area= | 5.0509 | Sqm
Pre work |  |  |  | C/S at | 19222 | m | Post work
Ch. | RL | Mean RL | Dist | Area |  | Ch. | RL | Mean RL | Dist | Area
0 | 3.82 |  |  |  |  | 0 | 3.82
7 | 4.13 | 3.975 | 7 | 27.825 |  | 7 | 4.13 | 3.975 | 7 | 27.825
34 | 4.29 | 4.21 | 27 | 113.67 |  | 34 | 4.29 | 4.21 | 27 | 113.67
49 | 4.28 | 4.285 | 15 | 64.275 |  | 49 | 4.28 | 4.285 | 15 | 64.275
70 | 4.05 | 4.165 | 21 | 87.465 | C/L | 65.75 | 4.2 | 4.24 | 16.75 | 71.02
87 | 4.1 | 4.075 | 17 | 69.275 |  | 67.85 | 4.9 | 4.55 | 2.1 | 9.555
|  |  | 87 | 362.51 |  | 70 | 4.9 | 4.9 | 2.15 | 10.535
[6 empty] | 72.15 | 4.9 | 4.9 | 2.15 | 10.535
[6 empty] | 74.55 | 4.1 | 4.5 | 2.4 | 10.8
[6 empty] | 87 | 4.1 | 4.1 | 12.45 | 51.045
[9 empty] | 87 | 369.26
|  |  |  | Net Area= | 6.75 | Sqm
Pre work |  |  |  | C/S at | 19560 | m | Post work
Ch. | RL | Mean RL | Dist | Area |  | Ch. | RL | Mean RL | Dist | Area
0 | 3.37 |  |  |  |  | 0 | 3.37
21 | 4.04 | 3.705 | 21 | 77.805 |  | 21 | 4.04 | 3.705 | 21 | 77.805
44 | 3.91 | 3.975 | 23 | 91.425 | C/L | 39 | 3.95 | 3.995 | 18 | 71.91
54 | 3.91 | 3.91 | 10 | 39.1 |  | 41.85 | 4.9 | 4.425 | 2.85 | 12.6113
|  |  | 54 | 208.33 |  | 44 | 4.9 | 4.9 | 2.15 | 10.535
[6 empty] | 46.15 | 4.9 | 4.9 | 2.15 | 10.535
[6 empty] | 49.12 | 3.91 | 4.405 | 2.97 | 13.0828
[6 empty] | 54 | 3.91 | 3.91 | 4.88 | 19.0808
[9 empty] | 54 | 215.5599
|  |  |  | Net Area= | 7.2299 | Sqm
Pre work |  |  |  | C/S at | 19639 | m | Post work
Ch. | RL | Mean RL | Dist | Area |  | Ch. | RL | Mean RL | Dist | Area
0 | 3.65 |  |  |  |  | 0 | 3.65
18 | 4.19 | 3.92 | 18 | 70.56 |  | 18 | 4.19 | 3.92 | 18 | 70.56
40 | 4.34 | 4.265 | 22 | 93.83 | C/L | 36.05 | 4.3 | 4.245 | 18.05 | 76.6222
68 | 4.34 | 4.34 | 28 | 121.52 |  | 37.85 | 4.9 | 4.6 | 1.8 | 8.28
|  |  | 68 | 285.91 |  | 40 | 4.9 | 4.9 | 2.15 | 10.535
[6 empty] | 42.15 | 4.9 | 4.9 | 2.15 | 10.535
[6 empty] | 43.83 | 4.34 | 4.62 | 1.68 | 7.7616
[6 empty] | 68 | 4.34 | 4.34 | 24.17 | 104.8978
[9 empty] | 68 | 289.1917
|  |  |  | Net Area= | 3.2817 | Sqm
Pre work |  |  |  | C/S at | 19786 | m | Post work
Ch. | RL | Mean RL | Dist | Area |  | Ch. | RL | Mean RL | Dist | Area
0 | 3.87 |  |  |  |  | 0 | 3.87
10 | 4.19 | 4.03 | 10 | 40.3 |  | 10 | 4.19 | 4.03 | 10 | 40.3
21 | 4.32 | 4.255 | 11 | 46.805 |  | 21 | 4.32 | 4.255 | 11 | 46.805
29 | 4.41 | 4.365 | 8 | 34.92 |  | 29 | 4.41 | 4.365 | 8 | 34.92
38 | 4.32 | 4.365 | 9 | 39.285 | C/L | 34.26 | 4.37 | 4.39 | 5.26 | 23.0914
44 | 4.32 | 4.32 | 6 | 25.92 |  | 35.85 | 4.9 | 4.635 | 1.59 | 7.3697
|  |  | 44 | 187.23 |  | 38 | 4.9 | 4.9 | 2.15 | 10.535
[6 empty] | 40.15 | 4.9 | 4.9 | 2.15 | 10.535
[6 empty] | 41.89 | 4.32 | 4.61 | 1.74 | 8.0214
[6 empty] | 44 | 4.32 | 4.32 | 2.11 | 9.1152
[9 empty] | 44 | 190.6926
|  |  |  | Net Area= | 3.4626 | Sqm
Pre work |  |  |  | C/S at | 19898 | m | Post work
Ch. | RL | Mean RL | Dist | Area |  | Ch. | RL | Mean RL | Dist | Area
0 | 3.75 |  |  |  |  | 0 | 3.75
9 | 4.12 | 3.935 | 9 | 35.415 |  | 9 | 4.12 | 3.935 | 9 | 35.415
13 | 4.3 | 4.21 | 4 | 16.84 |  | 13 | 4.3 | 4.21 | 4 | 16.84
20 | 4.4 | 4.35 | 7 | 30.45 |  | 20 | 4.4 | 4.35 | 7 | 30.45
31 | 4.36 | 4.38 | 11 | 48.18 |  | 31 | 4.36 | 4.38 | 11 | 48.18
39 | 4.31 | 4.335 | 8 | 34.68 | C/L | 35.2 | 4.35 | 4.355 | 4.2 | 18.291
55 | 4.31 | 4.31 | 16 | 68.96 |  | 36.85 | 4.9 | 4.625 | 1.65 | 7.6312
|  |  | 55 | 234.525 |  | 39 | 4.9 | 4.9 | 2.15 | 10.535
[6 empty] | 41.15 | 4.9 | 4.9 | 2.15 | 10.535
[6 empty] | 42.92 | 4.31 | 4.605 | 1.77 | 8.1509
[6 empty] | 55 | 4.31 | 4.31 | 12.08 | 52.0648
[9 empty] | 55 | 238.0929
|  |  |  | Net Area= | 3.5679 | Sqm
Pre work |  |  |  | C/S at | 19995 | m | Post work
Ch. | RL | Mean RL | Dist | Area |  | Ch. | RL | Mean RL | Dist | Area
0 | 3.18 |  |  |  |  | 0 | 3.18
4 | 3.58 | 3.38 | 4 | 13.52 |  | 4 | 3.58 | 3.38 | 4 | 13.52
11 | 3.89 | 3.735 | 7 | 26.145 |  | 11 | 3.89 | 3.735 | 7 | 26.145
17 | 4.16 | 4.025 | 6 | 24.15 |  | 17 | 4.16 | 4.025 | 6 | 24.15
23 | 4.15 | 4.155 | 6 | 24.93 |  | 23 | 4.15 | 4.155 | 6 | 24.93
28 | 4.12 | 4.135 | 5 | 20.675 |  | 28 | 4.12 | 4.135 | 5 | 20.675
43 | 4.14 | 4.13 | 15 | 61.95 |  | 43 | 4.14 | 4.13 | 15 | 61.95
54 | 4.05 | 4.095 | 11 | 45.045 |  | 54 | 4.05 | 4.095 | 11 | 45.045
61 | 3.74 | 3.895 | 7 | 27.265 | C/L | 56.15 | 4 | 4.025 | 2.15 | 8.6537
71 | 3.74 | 3.74 | 10 | 37.4 |  | 58.85 | 4.9 | 4.45 | 2.7 | 12.015
|  |  | 71 | 281.08 |  | 61 | 4.9 | 4.9 | 2.15 | 10.535
[6 empty] | 63.15 | 4.9 | 4.9 | 2.15 | 10.535
[6 empty] | 66.63 | 3.74 | 4.32 | 3.48 | 15.0336
[6 empty] | 71 | 3.74 | 3.74 | 4.37 | 16.3438
[9 empty] | 71 | 289.5312
|  |  |  | Net Area= | 8.4511 | Sqm
Pre work |  |  |  | C/S at | 20082 | m | Post work
Ch. | RL | Mean RL | Dist | Area |  | Ch. | RL | Mean RL | Dist | Area
0 | 3.44 |  |  |  |  | 0 | 3.44
9 | 3.63 | 3.535 | 9 | 31.815 |  | 9 | 3.63 | 3.535 | 9 | 31.815
22 | 3.63 | 3.63 | 13 | 47.19 |  | 22 | 3.63 | 3.63 | 13 | 47.19
28 | 3.96 | 3.795 | 6 | 22.77 |  | 28 | 3.96 | 3.795 | 6 | 22.77
36 | 3.92 | 3.94 | 8 | 31.52 |  | 36 | 3.92 | 3.94 | 8 | 31.52
49 | 4.11 | 4.015 | 13 | 52.195 |  | 49 | 4.11 | 4.015 | 13 | 52.195
54 | 4.12 | 4.115 | 5 | 20.575 |  | 54 | 4.12 | 4.115 | 5 | 20.575
62 | 4.14 | 4.13 | 8 | 33.04 |  | 62 | 4.14 | 4.13 | 8 | 33.04
73 | 4.1 | 4.12 | 11 | 45.32 | C/L | 68.45 | 4.1 | 4.12 | 6.45 | 26.574
80 | 4.1 | 4.1 | 7 | 28.7 |  | 70.85 | 4.9 | 4.5 | 2.4 | 10.8
|  |  | 80 | 313.125 |  | 73 | 4.9 | 4.9 | 2.15 | 10.535
[6 empty] | 75.15 | 4.9 | 4.9 | 2.15 | 10.535
[6 empty] | 77.55 | 4.1 | 4.5 | 2.4 | 10.8
[6 empty] | 80 | 4.1 | 4.1 | 2.45 | 10.045
[9 empty] | 80 | 318.394
|  |  |  | Net Area= | 5.269 | Sqm
Pre work |  |  |  | C/S at | 20162 | m | Post work
Ch. | RL | Mean RL | Dist | Area |  | Ch. | RL | Mean RL | Dist | Area
0 | 3.22 |  |  |  |  | 0 | 3.22
5 | 3.32 | 3.27 | 5 | 16.35 |  | 5 | 3.32 | 3.27 | 5 | 16.35
16 | 3.32 | 3.32 | 11 | 36.52 |  | 16 | 3.32 | 3.32 | 11 | 36.52
28 | 3.42 | 3.37 | 12 | 40.44 |  | 28 | 3.42 | 3.37 | 12 | 40.44
32 | 3.64 | 3.53 | 4 | 14.12 |  | 32 | 3.64 | 3.53 | 4 | 14.12
44 | 3.77 | 3.705 | 12 | 44.46 |  | 44 | 3.77 | 3.705 | 12 | 44.46
55 | 3.95 | 3.86 | 11 | 42.46 |  | 55 | 3.95 | 3.86 | 11 | 42.46
67 | 3.89 | 3.92 | 12 | 47.04 |  | 67 | 3.86 | 3.905 | 12 | 46.86
79 | 3.9 | 3.895 | 12 | 46.74 | C/L | 73.79 | 3.88 | 3.87 | 6.79 | 26.2773
92 | 3.9 | 3.9 | 13 | 50.7 |  | 76.85 | 4.9 | 4.39 | 3.06 | 13.4334
|  |  | 92 | 338.83 |  | 79 | 4.9 | 4.9 | 2.15 | 10.535
[6 empty] | 81.15 | 4.9 | 4.9 | 2.15 | 10.535
[6 empty] | 84.15 | 3.9 | 4.4 | 3 | 13.2
[6 empty] | 92 | 3.9 | 3.9 | 7.85 | 30.615
[9 empty] | 92 | 345.8057
|  |  |  | Net Area= | 6.9757 | Sqm
Pre work |  |  |  | C/S at | 20251 | m | Post work
Ch. | RL | Mean RL | Dist | Area |  | Ch. | RL | Mean RL | Dist | Area
0 | 3.1 |  |  |  |  | 0 | 3.1
5 | 3.43 | 3.265 | 5 | 16.325 |  | 5 | 3.43 | 3.265 | 5 | 16.325
18 | 3.49 | 3.46 | 13 | 44.98 |  | 18 | 3.49 | 3.46 | 13 | 44.98
28 | 3.56 | 3.525 | 10 | 35.25 |  | 28 | 3.56 | 3.525 | 10 | 35.25
38 | 3.68 | 3.62 | 10 | 36.2 |  | 38 | 3.68 | 3.62 | 10 | 36.2
48 | 3.82 | 3.75 | 10 | 37.5 |  | 48 | 3.82 | 3.75 | 10 | 37.5
60 | 3.94 | 3.88 | 12 | 46.56 |  | 60 | 3.94 | 3.88 | 12 | 46.56
71 | 4.1 | 4.02 | 11 | 44.22 | C/L | 66.15 | 4 | 3.97 | 6.15 | 24.4155
84 | 4.1 | 4.1 | 13 | 53.3 |  | 68.85 | 4.9 | 4.45 | 2.7 | 12.015
|  |  | 84 | 314.335 |  | 71 | 4.9 | 4.9 | 2.15 | 10.535
[6 empty] | 73.15 | 4.9 | 4.9 | 2.15 | 10.535
[6 empty] | 75.55 | 4.1 | 4.5 | 2.4 | 10.8
[6 empty] | 84 | 4.1 | 4.1 | 8.45 | 34.645
[9 empty] | 84 | 319.7605
|  |  |  | Net Area= | 5.4255 | Sqm
Pre work |  |  |  | C/S at | 20317 | m | Post work
Ch. | RL | Mean RL | Dist | Area |  | Ch. | RL | Mean RL | Dist | Area
0 | 3.64 |  |  |  |  | 0 | 3.64
11 | 3.59 | 3.615 | 11 | 39.765 |  | 11 | 3.59 | 3.615 | 11 | 39.765
21 | 3.6 | 3.595 | 10 | 35.95 |  | 21 | 3.6 | 3.595 | 10 | 35.95
33 | 3.62 | 3.61 | 12 | 43.32 |  | 33 | 3.62 | 3.61 | 12 | 43.32
42 | 3.7 | 3.66 | 9 | 32.94 |  | 36.01 | 3.62 | 3.62 | 3.01 | 10.8962
55 | 3.7 | 3.7 | 13 | 48.1 |  | 39.85 | 4.9 | 4.26 | 3.84 | 16.3584
|  |  | 55 | 200.075 | C/L | 42 | 4.9 | 4.9 | 2.15 | 10.535
[6 empty] | 44.15 | 4.9 | 4.9 | 2.15 | 10.535
[6 empty] | 47.75 | 3.7 | 4.3 | 3.6 | 15.48
[6 empty] | 55 | 3.7 | 3.7 | 7.25 | 26.825
[9 empty] | 55 | 209.6646
|  |  |  | Net Area= | 9.5896 | Sqm
Pre work |  |  |  | C/S at | 20411 | m | Post work
Ch. | RL | Mean RL | Dist | Area |  | Ch. | RL | Mean RL | Dist | Area
0 | 3.48 |  |  |  |  | 0 | 3.48
13 | 3.44 | 3.46 | 13 | 44.98 |  | 13 | 3.44 | 3.46 | 13 | 44.98
24 | 3.44 | 3.44 | 11 | 37.84 |  | 24 | 3.44 | 3.44 | 11 | 37.84
36 | 3.44 | 3.44 | 12 | 41.28 |  | 36 | 3.44 | 3.44 | 12 | 41.28
43 | 3.74 | 3.59 | 7 | 25.13 |  | 43 | 3.74 | 3.59 | 7 | 25.13
62 | 4.03 | 3.885 | 19 | 73.815 | C/L | 56.85 | 3.9 | 3.82 | 13.85 | 52.907
72 | 4.03 | 4.03 | 10 | 40.3 |  | 59.85 | 4.9 | 4.4 | 3 | 13.2
|  |  | 72 | 263.345 |  | 62 | 4.9 | 4.9 | 2.15 | 10.535
[6 empty] | 64.15 | 4.9 | 4.9 | 2.15 | 10.535
[6 empty] | 66.76 | 4.03 | 4.465 | 2.61 | 11.6536
[6 empty] | 72 | 4.03 | 4.03 | 5.24 | 21.1172
[9 empty] | 72 | 269.1778
|  |  |  | Net Area= | 5.8329 | Sqm
Pre work |  |  |  | C/S at | 20485 | m | Post work
Ch. | RL | Mean RL | Dist | Area |  | Ch. | RL | Mean RL | Dist | Area
0 | 2.7 |  |  |  |  | 0 | 2.7
19 | 3.2 | 2.95 | 19 | 56.05 |  | 19 | 3.2 | 2.95 | 19 | 56.05
35 | 3.23 | 3.215 | 16 | 51.44 |  | 35 | 3.23 | 3.215 | 16 | 51.44
42 | 3.54 | 3.385 | 7 | 23.695 |  | 42 | 3.54 | 3.385 | 7 | 23.695
52 | 4.17 | 3.855 | 10 | 38.55 |  | 52 | 4.17 | 3.855 | 10 | 38.55
63 | 4.2 | 4.185 | 11 | 46.035 | C/L | 58.75 | 4.2 | 4.185 | 6.75 | 28.2488
82 | 4.2 | 4.2 | 19 | 79.8 |  | 60.85 | 4.9 | 4.55 | 2.1 | 9.555
|  |  | 82 | 295.57 |  | 63 | 4.9 | 4.9 | 2.15 | 10.535
[6 empty] | 65.15 | 4.9 | 4.9 | 2.15 | 10.535
[6 empty] | 67.25 | 4.2 | 4.55 | 2.1 | 9.555
[6 empty] | 82 | 4.2 | 4.2 | 14.75 | 61.95
[9 empty] | 82 | 300.1138
|  |  |  | Net Area= | 4.5438 | Sqm
Pre work |  |  |  | C/S at | 20583 | m | Post work
Ch. | RL | Mean RL | Dist | Area |  | Ch. | RL | Mean RL | Dist | Area
0 | 2.77 |  |  |  |  | 0 | 2.77
16 | 3.26 | 3.015 | 16 | 48.24 |  | 16 | 3.26 | 3.015 | 16 | 48.24
29 | 3.48 | 3.37 | 13 | 43.81 |  | 29 | 3.48 | 3.37 | 13 | 43.81
40 | 3.45 | 3.465 | 11 | 38.115 |  | 40 | 3.45 | 3.465 | 11 | 38.115
47 | 3.87 | 3.66 | 7 | 25.62 |  | 47 | 3.87 | 3.66 | 7 | 25.62
58 | 3.84 | 3.855 | 11 | 42.405 | C/L | 52.67 | 3.84 | 3.855 | 5.67 | 21.8579
70 | 3.84 | 3.84 | 12 | 46.08 |  | 55.85 | 4.9 | 4.37 | 3.18 | 13.8966
|  |  | 70 | 244.27 |  | 58 | 4.9 | 4.9 | 2.15 | 10.535
[6 empty] | 60.15 | 4.9 | 4.9 | 2.15 | 10.535
[6 empty] | 63.33 | 3.84 | 4.37 | 3.18 | 13.8966
[6 empty] | 70 | 3.84 | 3.84 | 6.67 | 25.6128
[9 empty] | 70 | 252.1189
|  |  |  | Net Area= | 7.8489 | Sqm
Pre work |  |  |  | C/S at | 24862 | m | Post work
Ch. | RL | Mean RL | Dist | Area |  | Ch. | RL | Mean RL | Dist | Area
0 | 3.87 |  |  |  |  | 0 | 3.87
11 | 3.97 | 3.92 | 11 | 43.12 |  | 11 | 3.97 | 3.92 | 11 | 43.12
21 | 4.03 | 4 | 10 | 40 |  | 21 | 4.03 | 4 | 10 | 40
35 | 3.47 | 3.75 | 14 | 52.5 |  | 35 | 3.47 | 3.75 | 14 | 52.5
47 | 3.54 | 3.505 | 12 | 42.06 |  | 40.68 | 3.51 | 3.49 | 5.68 | 19.8232
62 | 3.56 | 3.55 | 15 | 53.25 |  | 44.85 | 4.9 | 4.205 | 4.17 | 17.5349
|  |  | 62 | 230.93 | C/L | 47 | 4.9 | 4.9 | 2.15 | 10.535
[6 empty] | 49.15 | 4.9 | 4.9 | 2.15 | 10.535
[6 empty] | 53.2 | 3.55 | 4.225 | 4.05 | 17.1113
[6 empty] | 62 | 3.56 | 3.555 | 8.8 | 31.284
[9 empty] | 62 | 242.4433
|  |  |  | Net Area= | 11.5133 | Sqm
Pre work |  |  |  | C/S at | 24950 | m | Post work
Ch. | RL | Mean RL | Dist | Area |  | Ch. | RL | Mean RL | Dist | Area
0 | 3.64 |  |  |  |  | 0 | 3.64
18 | 4.24 | 3.94 | 18 | 70.92 |  | 18 | 4.24 | 3.94 | 18 | 70.92
32 | 4.24 | 4.24 | 14 | 59.36 |  | 32 | 4.24 | 4.24 | 14 | 59.36
40 | 4.06 | 4.15 | 8 | 33.2 |  | 40 | 4.06 | 4.15 | 8 | 33.2
56 | 4.067 | 4.0635 | 16 | 65.016 |  | 51.33 | 4.06 | 4.06 | 11.33 | 45.9998
67 | 3.85 | 3.9585 | 11 | 43.5435 |  | 53.85 | 4.9 | 4.48 | 2.52 | 11.2896
|  |  | 67 | 272.0395 | C/L | 56 | 4.9 | 4.9 | 2.15 | 10.535
[6 empty] | 58.15 | 4.9 | 4.9 | 2.15 | 10.535
[6 empty] | 61 | 3.95 | 4.425 | 2.85 | 12.6113
[6 empty] | 67 | 3.85 | 3.9 | 6 | 23.4
[9 empty] | 67 | 277.8507
|  |  |  | Net Area= | 5.8111 | Sqm
Pre work |  |  |  | C/S at | 25118 | m | Post work
Ch. | RL | Mean RL | Dist | Area |  | Ch. | RL | Mean RL | Dist | Area
0 | 1.66 |  |  |  |  | 0 | 1.66
11 | 3.93 | 2.795 | 11 | 30.745 |  | 11 | 3.93 | 2.795 | 11 | 30.745
35 | 4.01 | 3.97 | 24 | 95.28 |  | 35 | 4.01 | 3.97 | 24 | 95.28
54 | 3.601 | 3.8055 | 19 | 72.3045 |  | 48.25 | 3.7 | 3.855 | 13.25 | 51.0787
70 | 3.59 | 3.5955 | 16 | 57.528 |  | 51.85 | 4.9 | 4.3 | 3.6 | 15.48
|  |  | 70 | 255.8575 | C/L | 54 | 4.9 | 4.9 | 2.15 | 10.535
[6 empty] | 56.15 | 4.9 | 4.9 | 2.15 | 10.535
[6 empty] | 60.08 | 3.59 | 4.245 | 3.93 | 16.6828
[6 empty] | 70 | 3.59 | 3.59 | 9.92 | 35.6128
[9 empty] | 70 | 265.9494
|  |  |  | Net Area= | 10.0919 | Sqm
Pre work |  |  |  | C/S at | 25316 | m | Post work
Ch. | RL | Mean RL | Dist | Area |  | Ch. | RL | Mean RL | Dist | Area
0 | 2.8 |  |  |  |  | 0 | 2.8
24 | 2.81 | 2.805 | 24 | 67.32 |  | 21.55 | 2.8 | 2.8 | 21.55 | 60.34
30 | 3.957 | 3.3835 | 6 | 20.301 |  | 27.85 | 4.9 | 3.85 | 6.3 | 24.255
34 | 4.03 | 3.9935 | 4 | 15.974 | C/L | 30 | 4.9 | 4.9 | 2.15 | 10.535
42 | 3.77 | 3.9 | 8 | 31.2 |  | 32.15 | 4.9 | 4.9 | 2.15 | 10.535
|  |  | 42 | 134.795 |  | 35 | 3.95 | 4.425 | 2.85 | 12.6113
[6 empty] | 42 | 3.77 | 3.86 | 7 | 27.02
[9 empty] | 42 | 145.2963
|  |  |  | Net Area= | 10.5012 | Sqm
Pre work |  |  |  | C/S at | 25453 | m | Post work
Ch. | RL | Mean RL | Dist | Area |  | Ch. | RL | Mean RL | Dist | Area
0 | 3.61 |  |  |  |  | 0 | 3.61
8 | 4.11 | 3.86 | 8 | 30.88 |  | 8 | 4.11 | 3.86 | 8 | 30.88
33 | 3.917 | 4.0135 | 25 | 100.3375 |  | 28 | 3.95 | 4.03 | 20 | 80.6
61 | 3.69 | 3.8035 | 28 | 106.498 |  | 30.85 | 4.9 | 4.425 | 2.85 | 12.6113
|  |  | 61 | 237.7155 | C/L | 33 | 4.9 | 4.9 | 2.15 | 10.535
[6 empty] | 35.15 | 4.9 | 4.9 | 2.15 | 10.535
[6 empty] | 38.3 | 3.85 | 4.375 | 3.15 | 13.7812
[6 empty] | 61 | 3.69 | 3.77 | 22.7 | 85.579
[9 empty] | 61 | 244.5215
|  |  |  | Net Area= | 6.806 | Sqm
Pre work |  |  |  | C/S at | 25509 | m | Post work
Ch. | RL | Mean RL | Dist | Area |  | Ch. | RL | Mean RL | Dist | Area
0 | 3.61 |  |  |  |  | 0 | 3.61
4 | 4.11 | 3.86 | 4 | 15.44 |  | 4 | 4.11 | 3.86 | 4 | 15.44
21 | 3.917 | 4.0135 | 17 | 68.2295 |  | 21 | 3.917 | 4.0135 | 17 | 68.2295
49 | 3.69 | 3.8035 | 28 | 106.498 |  | 43.49 | 3.78 | 3.8485 | 22.49 | 86.5528
76 | 4.13 | 3.91 | 27 | 105.57 |  | 46.85 | 4.9 | 4.34 | 3.36 | 14.5824
|  |  | 76 | 295.7375 | C/L | 49 | 4.9 | 4.9 | 2.15 | 10.535
[6 empty] | 51.15 | 4.9 | 4.9 | 2.15 | 10.535
[6 empty] | 54.45 | 3.8 | 4.35 | 3.3 | 14.355
[6 empty] | 76 | 4.13 | 3.965 | 21.55 | 85.4457
[9 empty] | 76 | 305.6754
|  |  |  | Net Area= | 9.9379 | Sqm
Pre work |  |  |  | C/S at | 25658 | m | Post work
Ch. | RL | Mean RL | Dist | Area |  | Ch. | RL | Mean RL | Dist | Area
73 | 3.14 |  |  |  |  | 73 | 3.14
77 | 4.3 | 3.72 | 4 | 14.88 |  | 77 | 4.3 | 3.72 | 4 | 14.88
81 | 4.22 | 4.26 | 4 | 17.04 |  | 81 | 4.22 | 4.26 | 4 | 17.04
104 | 4.271 | 4.2455 | 23 | 97.6465 |  | 99.9 | 4.25 | 4.235 | 18.9 | 80.0415
114 | 4.28 | 4.2755 | 10 | 42.755 |  | 101.85 | 4.9 | 4.575 | 1.95 | 8.9213
|  |  | 41 | 172.3215 | C/L | 104 | 4.9 | 4.9 | 2.15 | 10.535
[6 empty] | 106.15 | 4.9 | 4.9 | 2.15 | 10.535
[6 empty] | 108.01 | 4.28 | 4.59 | 1.86 | 8.5374
[6 empty] | 114 | 4.28 | 4.28 | 5.99 | 25.6372
[9 empty] | 41 | 176.1274
|  |  |  | Net Area= | 3.8059 | Sqm
Pre work |  |  |  | C/S at | 25765 | m | Post work
Ch. | RL | Mean RL | Dist | Area |  | Ch. | RL | Mean RL | Dist | Area
88 | 3.02 |  |  |  |  | 88 | 3.02
113 | 3.09 | 3.055 | 25 | 76.375 |  | 111.39 | 3.08 | 3.05 | 23.39 | 71.3395
119 | 3.02 | 3.055 | 6 | 18.33 |  | 116.85 | 4.9 | 3.99 | 5.46 | 21.7854
126 | 4.22 | 3.62 | 7 | 25.34 | C/L | 119 | 4.9 | 4.9 | 2.15 | 10.535
|  |  | 38 | 120.045 |  | 121.15 | 4.9 | 4.9 | 2.15 | 10.535
[6 empty] | 124.15 | 3.9 | 4.4 | 3 | 13.2
[6 empty] | 126 | 4.22 | 4.06 | 1.85 | 7.511
[9 empty] | 38 | 134.9059
|  |  |  | Net Area= | 14.8609 | Sqm
Pre work |  |  |  | C/S at | 26322 | m | Post work
Ch. | RL | Mean RL | Dist | Area |  | Ch. | RL | Mean RL | Dist | Area
0 | 4.23 |  |  |  |  | 0 | 4.23
22 | 4.15 | 4.19 | 22 | 92.18 |  | 22 | 4.15 | 4.19 | 22 | 92.18
28 | 3.088 | 3.619 | 6 | 21.714 | C/L | 23.15 | 4 | 4.075 | 1.15 | 4.6862
32 | 3.04 | 3.064 | 4 | 12.256 |  | 25.85 | 4.9 | 4.45 | 2.7 | 12.015
39 | 3.99 | 3.515 | 7 | 24.605 |  | 28 | 4.9 | 4.9 | 2.15 | 10.535
|  |  | 39 | 150.755 |  | 30.15 | 4.9 | 4.9 | 2.15 | 10.535
[6 empty] | 34.65 | 3.4 | 4.15 | 4.5 | 18.675
[6 empty] | 39 | 3.99 | 3.695 | 4.35 | 16.0733
[9 empty] | 39 | 164.6995
|  |  |  | Net Area= | 13.9445 | Sqm
Pre work |  |  |  | C/S at | 26372 | m | Post work
Ch. | RL | Mean RL | Dist | Area |  | Ch. | RL | Mean RL | Dist | Area
33 | 4.23 |  |  |  |  | 33 | 4.23
46 | 4.13 | 4.18 | 13 | 54.34 |  | 46 | 4.13 | 4.18 | 13 | 54.34
59 | 4.07 | 4.1 | 13 | 53.3 | C/L | 54.39 | 4.08 | 4.105 | 8.39 | 34.441
71 | 3.92 | 3.995 | 12 | 47.94 |  | 56.85 | 4.9 | 4.49 | 2.46 | 11.0454
|  |  | 38 | 155.58 |  | 59 | 4.9 | 4.9 | 2.15 | 10.535
[6 empty] | 61.15 | 4.9 | 4.9 | 2.15 | 10.535
[6 empty] | 63.82 | 4.01 | 4.455 | 2.67 | 11.8949
[6 empty] | 71 | 3.92 | 3.965 | 7.18 | 28.4687
[9 empty] | 38 | 161.2599
|  |  |  | Net Area= | 5.6799 | Sqm
Pre work |  |  |  | C/S at | 26460 | m | Post work
Ch. | RL | Mean RL | Dist | Area |  | Ch. | RL | Mean RL | Dist | Area
28 | 4.4 |  |  |  |  | 28 | 4.4
43 | 4.38 | 4.39 | 15 | 65.85 |  | 43 | 4.38 | 4.39 | 15 | 65.85
59 | 4.32 | 4.35 | 16 | 69.6 | C/L | 55.2 | 4.35 | 4.365 | 12.2 | 53.253
69 | 4.31 | 4.315 | 10 | 43.15 |  | 56.85 | 4.9 | 4.625 | 1.65 | 7.6312
|  |  | 41 | 178.6 |  | 59 | 4.9 | 4.9 | 2.15 | 10.535
[6 empty] | 61.15 | 4.9 | 4.9 | 2.15 | 10.535
[6 empty] | 62.92 | 4.31 | 4.605 | 1.77 | 8.1509
[6 empty] | 69 | 4.31 | 4.31 | 6.08 | 26.2048
[9 empty] | 41 | 182.1599
|  |  |  | Net Area= | 3.5599 | Sqm
Pre work |  |  |  | C/S at | 26620 | m | Post work
Ch. | RL | Mean RL | Dist | Area |  | Ch. | RL | Mean RL | Dist | Area
48 | 3.44 |  |  |  |  | 48 | 3.44
63 | 3.76 | 3.6 | 15 | 54 |  | 63 | 3.76 | 3.6 | 15 | 54
81 | 3.773 | 3.7665 | 18 | 67.797 | C/L | 75.46 | 3.77 | 3.765 | 12.46 | 46.9119
95 | 3.85 | 3.8115 | 14 | 53.361 |  | 78.85 | 4.9 | 4.335 | 3.39 | 14.6957
|  |  | 47 | 175.158 |  | 81 | 4.9 | 4.9 | 2.15 | 10.535
[6 empty] | 83.15 | 4.9 | 4.9 | 2.15 | 10.535
[6 empty] | 86.45 | 3.8 | 4.35 | 3.3 | 14.355
[6 empty] | 95 | 3.85 | 3.825 | 8.55 | 32.7037
[9 empty] | 47 | 183.7363
|  |  |  | Net Area= | 8.5783 | Sqm
Pre work |  |  |  | C/S at | 26778 | m | Post work
Ch. | RL | Mean RL | Dist | Area |  | Ch. | RL | Mean RL | Dist | Area
29 | 3.6 |  |  |  |  | 29 | 3.6
46 | 3.61 | 3.605 | 17 | 61.285 |  | 45.98 | 3.61 | 3.605 | 16.98 | 61.2129
52 | 3.42 | 3.515 | 6 | 21.09 | C/L | 49.85 | 4.9 | 4.255 | 3.87 | 16.4669
67 | 3.44 | 3.43 | 15 | 51.45 |  | 52 | 4.9 | 4.9 | 2.15 | 10.535
|  |  | 38 | 133.825 |  | 54.15 | 4.9 | 4.9 | 2.15 | 10.535
[6 empty] | 58.56 | 3.43 | 4.165 | 4.41 | 18.3677
[6 empty] | 67 | 3.44 | 3.435 | 8.44 | 28.9914
[9 empty] | 38 | 146.1088
|  |  |  | Net Area= | 12.2838 | Sqm
Pre work |  |  |  | C/S at | 26870 | m | Post work
Ch. | RL | Mean RL | Dist | Area |  | Ch. | RL | Mean RL | Dist | Area
37 | 3.71 |  |  |  |  | 37 | 3.71
45 | 3.74 | 3.725 | 8 | 29.8 |  | 45 | 3.74 | 3.725 | 8 | 29.8
59 | 3.71 | 3.725 | 14 | 52.15 | C/L | 53.31 | 3.72 | 3.73 | 8.31 | 30.9963
66 | 3.82 | 3.765 | 7 | 26.355 |  | 56.85 | 4.9 | 4.31 | 3.54 | 15.2574
|  |  | 29 | 108.305 |  | 59 | 4.9 | 4.9 | 2.15 | 10.535
[6 empty] | 61.15 | 4.9 | 4.9 | 2.15 | 10.535
[6 empty] | 64.48 | 3.79 | 4.345 | 3.33 | 14.4689
[6 empty] | 66 | 3.82 | 3.805 | 1.52 | 5.7836
[9 empty] | 29 | 117.3762
|  |  |  | Net Area= | 9.0712 | Sqm
Pre work |  |  |  | C/S at | 26963 | m | Post work
Ch. | RL | Mean RL | Dist | Area |  | Ch. | RL | Mean RL | Dist | Area
16 | 3.36 |  |  |  |  | 16 | 3.36
27 | 3.75 | 3.555 | 11 | 39.105 |  | 27 | 3.75 | 3.555 | 11 | 39.105
41 | 3.91 | 3.83 | 14 | 53.62 | C/L | 35.73 | 3.86 | 3.805 | 8.73 | 33.2176
54 | 3.88 | 3.895 | 13 | 50.635 |  | 38.85 | 4.9 | 4.38 | 3.12 | 13.6656
|  |  | 38 | 143.36 |  | 41 | 4.9 | 4.9 | 2.15 | 10.535
[6 empty] | 43.15 | 4.9 | 4.9 | 2.15 | 10.535
[6 empty] | 46.18 | 3.89 | 4.395 | 3.03 | 13.3169
[6 empty] | 54 | 3.88 | 3.885 | 7.82 | 30.3807
[9 empty] | 38 | 150.7558
|  |  |  | Net Area= | 7.3958 | Sqm
Pre work |  |  |  | C/S at | 27084 | m | Post work
Ch. | RL | Mean RL | Dist | Area |  | Ch. | RL | Mean RL | Dist | Area
23 | 3.87 |  |  |  |  | 23 | 3.87
42 | 3.85 | 3.86 | 19 | 73.34 | C/L | 36.67 | 3.84 | 3.855 | 13.67 | 52.6979
60 | 3.68 | 3.765 | 18 | 67.77 |  | 39.85 | 4.9 | 4.37 | 3.18 | 13.8966
|  |  | 37 | 141.11 |  | 42 | 4.9 | 4.9 | 2.15 | 10.535
[6 empty] | 44.15 | 4.9 | 4.9 | 2.15 | 10.535
[6 empty] | 47.6 | 3.75 | 4.325 | 3.45 | 14.9213
[6 empty] | 60 | 3.68 | 3.715 | 12.4 | 46.066
[9 empty] | 37 | 148.6517
|  |  |  | Net Area= | 7.5417 | Sqm
Pre work |  |  |  | C/S at | 27173 | m | Post work
Ch. | RL | Mean RL | Dist | Area |  | Ch. | RL | Mean RL | Dist | Area
37 | 3.88 |  |  |  |  | 37 | 3.88
49 | 3.82 | 3.85 | 12 | 46.2 | C/L | 43.73 | 3.86 | 3.87 | 6.73 | 26.0451
61 | 3.53 | 3.675 | 12 | 44.1 |  | 46.85 | 4.9 | 4.38 | 3.12 | 13.6656
|  |  | 24 | 90.3 |  | 49 | 4.9 | 4.9 | 2.15 | 10.535
[6 empty] | 51.15 | 4.9 | 4.9 | 2.15 | 10.535
[6 empty] | 54.93 | 3.64 | 4.27 | 3.78 | 16.1406
[6 empty] | 61 | 3.53 | 3.585 | 6.07 | 21.761
[9 empty] | 24 | 98.6823
|  |  |  | Net Area= | 8.3823 | Sqm
Pre work |  |  |  | C/S at | 27267 | m | Post work
Ch. | RL | Mean RL | Dist | Area |  | Ch. | RL | Mean RL | Dist | Area
34 | 3.46 |  |  |  |  | 34 | 3.46
37 | 3.3 | 3.38 | 3 | 10.14 |  | 37 | 3.3 | 3.38 | 3 | 10.14
50 | 2.897 | 3.0985 | 13 | 40.2805 | C/L | 42.45 | 3.1 | 3.2 | 5.45 | 17.44
59 | 3.61 | 3.2535 | 9 | 29.2815 |  | 47.85 | 4.9 | 4 | 5.4 | 21.6
|  |  | 25 | 79.702 |  | 50 | 4.9 | 4.9 | 2.15 | 10.535
[6 empty] | 52.15 | 4.9 | 4.9 | 2.15 | 10.535
[6 empty] | 56.65 | 3.4 | 4.15 | 4.5 | 18.675
[6 empty] | 59 | 3.61 | 3.505 | 2.35 | 8.2368
[9 empty] | 25 | 97.1617
|  |  |  | Net Area= | 17.4597 | Sqm
Pre work |  |  |  | C/S at | 27503 | m | Post work
Ch. | RL | Mean RL | Dist | Area |  | Ch. | RL | Mean RL | Dist | Area
172 | 3.72 |  |  |  |  | 172 | 3.72
200 | 3.98 | 3.85 | 28 | 107.8 |  | 194.85 | 3.9 | 3.81 | 22.85 | 87.0585
229 | 3.96 | 3.97 | 29 | 115.13 | C/L | 197.85 | 4.9 | 4.4 | 3 | 13.2
|  |  | 57 | 222.93 |  | 200 | 4.9 | 4.9 | 2.15 | 10.535
[6 empty] | 202.15 | 4.9 | 4.9 | 2.15 | 10.535
[6 empty] | 204.94 | 3.97 | 4.435 | 2.79 | 12.3736
[6 empty] | 229 | 3.96 | 3.965 | 24.06 | 95.3979
[9 empty] | 57 | 229.1001
|  |  |  | Net Area= | 6.1701 | Sqm
Pre work |  |  |  | C/S at | 27605 | m | Post work
Ch. | RL | Mean RL | Dist | Area |  | Ch. | RL | Mean RL | Dist | Area
159 | 2.99 |  |  |  |  | 159 | 2.99
185 | 3.62 | 3.305 | 26 | 85.93 |  | 178.5 | 3.45 | 3.22 | 19.5 | 62.79
202 | 3.57 | 3.595 | 17 | 61.115 | C/L | 182.85 | 4.9 | 4.175 | 4.35 | 18.1612
|  |  | 43 | 147.045 |  | 185 | 4.9 | 4.9 | 2.15 | 10.535
[6 empty] | 187.15 | 4.9 | 4.9 | 2.15 | 10.535
[6 empty] | 191.08 | 3.59 | 4.245 | 3.93 | 16.6829
[6 empty] | 202 | 3.57 | 3.58 | 10.92 | 39.0936
[9 empty] | 43 | 157.7977
|  |  |  | Net Area= | 10.7527 | Sqm
Pre work |  |  |  | C/S at | 27689 | m | Post work
Ch. | RL | Mean RL | Dist | Area |  | Ch. | RL | Mean RL | Dist | Area
151 | 3.54 |  |  |  |  | 151 | 3.54
166 | 3.61 | 3.575 | 15 | 53.625 | C/L | 159.86 | 3.57 | 3.555 | 8.86 | 31.4973
191 | 3.71 | 3.66 | 25 | 91.5 |  | 163.85 | 4.9 | 4.235 | 3.99 | 16.8977
|  |  | 40 | 145.125 |  | 166 | 4.9 | 4.9 | 2.15 | 10.535
[6 empty] | 168.15 | 4.9 | 4.9 | 2.15 | 10.535
[6 empty] | 171.9 | 3.65 | 4.275 | 3.75 | 16.0312
[6 empty] | 191 | 3.71 | 3.68 | 19.1 | 70.288
[9 empty] | 40 | 155.7842
|  |  |  | Net Area= | 10.6592 | Sqm
Pre work |  |  |  | C/S at | 27773 | m | Post work
Ch. | RL | Mean RL | Dist | Area |  | Ch. | RL | Mean RL | Dist | Area
115 | 3.78 |  |  |  |  | 115 | 3.78
140 | 3.87 | 3.825 | 25 | 95.625 | C/L | 134.64 | 3.83 | 3.805 | 19.64 | 74.7302
159 | 3.86 | 3.865 | 19 | 73.435 |  | 137.85 | 4.9 | 4.365 | 3.21 | 14.0117
|  |  | 44 | 169.06 |  | 140 | 4.9 | 4.9 | 2.15 | 10.535
[6 empty] | 142.15 | 4.9 | 4.9 | 2.15 | 10.535
[6 empty] | 145.27 | 3.86 | 4.38 | 3.12 | 13.6656
[6 empty] | 159 | 3.86 | 3.86 | 13.73 | 52.9978
[9 empty] | 44 | 176.4752
|  |  |  | Net Area= | 7.4152 | Sqm
Pre work |  |  |  | C/S at | 27856 | m | Post work
Ch. | RL | Mean RL | Dist | Area |  | Ch. | RL | Mean RL | Dist | Area
77 | 2.94 |  |  |  |  | 77 | 2.94
110 | 3.92 | 3.43 | 33 | 113.19 | C/L | 104.25 | 3.7 | 3.32 | 27.25 | 90.47
157 | 3.85 | 3.885 | 47 | 182.595 |  | 107.85 | 4.9 | 4.3 | 3.6 | 15.48
|  |  | 80 | 295.785 |  | 110 | 4.9 | 4.9 | 2.15 | 10.535
[6 empty] | 112.15 | 4.9 | 4.9 | 2.15 | 10.535
[6 empty] | 115.15 | 3.9 | 4.4 | 3 | 13.2
[6 empty] | 157 | 3.85 | 3.875 | 41.85 | 162.1687
[9 empty] | 80 | 302.3888
|  |  |  | Net Area= | 6.6038 | Sqm
Pre work |  |  |  | C/S at | 27948 | m | Post work
Ch. | RL | Mean RL | Dist | Area |  | Ch. | RL | Mean RL | Dist | Area
122 | 4.04 |  |  |  |  | 122 | 4.04
145 | 4.02 | 4.03 | 23 | 92.69 | C/L | 140 | 3.95 | 3.995 | 18 | 71.91
175 | 3.87 | 3.945 | 30 | 118.35 |  | 142.85 | 4.9 | 4.425 | 2.85 | 12.6112
|  |  | 53 | 211.04 |  | 145 | 4.9 | 4.9 | 2.15 | 10.535
[6 empty] | 147.15 | 4.9 | 4.9 | 2.15 | 10.535
[6 empty] | 150 | 3.95 | 4.425 | 2.85 | 12.6112
[6 empty] | 175 | 3.87 | 3.91 | 25 | 97.75
[9 empty] | 53 | 215.9525
|  |  |  | Net Area= | 4.9125 | Sqm
Pre work |  |  |  | C/S at | 28010 | m | Post work
Ch. | RL | Mean RL | Dist | Area |  | Ch. | RL | Mean RL | Dist | Area
94 | 4.22 |  |  |  |  | 94 | 4.22
130 | 4 | 4.11 | 36 | 147.96 | C/L | 125.3 | 4.05 | 4.135 | 31.3 | 129.4255
154 | 3.89 | 3.945 | 24 | 94.68 |  | 127.85 | 4.9 | 4.475 | 2.55 | 11.4112
|  |  | 60 | 242.64 |  | 130 | 4.9 | 4.9 | 2.15 | 10.535
[6 empty] | 132.15 | 4.9 | 4.9 | 2.15 | 10.535
[6 empty] | 135 | 3.95 | 4.425 | 2.85 | 12.6112
[6 empty] | 154 | 3.89 | 3.92 | 19 | 74.48
[9 empty] | 60 | 248.998
|  |  |  | Net Area= | 6.358 | Sqm
Pre work |  |  |  | C/S at | 28110 | m | Post work
Ch. | RL | Mean RL | Dist | Area |  | Ch. | RL | Mean RL | Dist | Area
28 | 4.15 |  |  |  |  | 28 | 4.15
63 | 4.15 | 4.15 | 35 | 145.25 | C/L | 58.6 | 4.15 | 4.15 | 30.6 | 126.99
108 | 3.98 | 4.065 | 45 | 182.925 |  | 60.85 | 4.9 | 4.525 | 2.25 | 10.1813
|  |  | 80 | 328.175 |  | 63 | 4.9 | 4.9 | 2.15 | 10.535
[6 empty] | 65.15 | 4.9 | 4.9 | 2.15 | 10.535
[6 empty] | 67.7 | 4.05 | 4.475 | 2.55 | 11.4112
[6 empty] | 108 | 3.98 | 4.015 | 40.3 | 161.8045
[9 empty] | 80 | 331.457
|  |  |  | Net Area= | 3.282 | Sqm
Pre work |  |  |  | C/S at | 28214 | m | Post work
Ch. | RL | Mean RL | Dist | Area |  | Ch. | RL | Mean RL | Dist | Area
31 | 3.95 |  |  |  |  | 31 | 3.95
67 | 4.03 | 3.99 | 36 | 143.64 | C/L | 62.15 | 4 | 3.975 | 31.15 | 123.8212
104 | 4.01 | 4.02 | 37 | 148.74 |  | 64.85 | 4.9 | 4.45 | 2.7 | 12.015
|  |  | 73 | 292.38 |  | 67 | 4.9 | 4.9 | 2.15 | 10.535
[6 empty] | 69.15 | 4.9 | 4.9 | 2.15 | 10.535
[6 empty] | 71.79 | 4.02 | 4.46 | 2.64 | 11.7744
[6 empty] | 104 | 4.01 | 4.015 | 32.21 | 129.3231
[9 empty] | 73 | 298.0038
|  |  |  | Net Area= | 5.6238 | Sqm
Pre work |  |  |  | C/S at | 28296 | m | Post work
Ch. | RL | Mean RL | Dist | Area |  | Ch. | RL | Mean RL | Dist | Area
34 | 4.05 |  |  |  |  | 34 | 4.05
63 | 4.1 | 4.075 | 29 | 118.175 | C/L | 58.39 | 4.08 | 4.065 | 24.39 | 99.1453
91 | 4.1 | 4.1 | 28 | 114.8 |  | 60.85 | 4.9 | 4.49 | 2.46 | 11.0454
|  |  | 57 | 232.975 |  | 63 | 4.9 | 4.9 | 2.15 | 10.535
[6 empty] | 65.15 | 4.9 | 4.9 | 2.15 | 10.535
[6 empty] | 67.55 | 4.1 | 4.5 | 2.4 | 10.8
[6 empty] | 91 | 4.1 | 4.1 | 23.45 | 96.145
[9 empty] | 57 | 238.2057
|  |  |  | Net Area= | 5.2308 | Sqm
Pre work |  |  |  | C/S at | 28345 | m | Post work
Ch. | RL | Mean RL | Dist | Area |  | Ch. | RL | Mean RL | Dist | Area
119 | 4.03 |  |  |  |  | 119 | 4.03
137 | 4.02 | 4.025 | 18 | 72.45 | C/L | 132.21 | 4.02 | 4.025 | 13.21 | 53.1702
165 | 3.76 | 3.89 | 28 | 108.92 |  | 134.85 | 4.9 | 4.46 | 2.64 | 11.7744
|  |  | 46 | 181.37 |  | 137 | 4.9 | 4.9 | 2.15 | 10.535
[6 empty] | 139.15 | 4.9 | 4.9 | 2.15 | 10.535
[6 empty] | 142.03 | 3.94 | 4.42 | 2.88 | 12.7296
[6 empty] | 165 | 3.76 | 3.85 | 22.97 | 88.4345
[9 empty] | 46 | 187.1788
|  |  |  | Net Area= | 5.8088 | Sqm
Pre work |  |  |  | C/S at | 28390 | m | Post work
Ch. | RL | Mean RL | Dist | Area |  | Ch. | RL | Mean RL | Dist | Area
133 | 4.11 |  |  |  |  | 133 | 4.11
145 | 4.01 | 4.06 | 12 | 48.72 | C/L | 140.3 | 4.05 | 4.08 | 7.3 | 29.784
171 | 3.94 | 3.975 | 26 | 103.35 |  | 142.85 | 4.9 | 4.475 | 2.55 | 11.4113
|  |  | 38 | 152.07 |  | 145 | 4.9 | 4.9 | 2.15 | 10.535
[6 empty] | 147.15 | 4.9 | 4.9 | 2.15 | 10.535
[6 empty] | 149.91 | 3.98 | 4.44 | 2.76 | 12.2544
[6 empty] | 171 | 3.94 | 3.96 | 21.09 | 83.5164
[9 empty] | 38 | 158.0361
|  |  |  | Net Area= | 5.9661 | Sqm
Pre work |  |  |  | C/S at | 28455 | m | Post work
Ch. | RL | Mean RL | Dist | Area |  | Ch. | RL | Mean RL | Dist | Area
112 | 5.23 |  |  |  |  | 112 | 5.23
128 | 5.17 | 5.2 | 16 | 83.2 | C/L | 128 | 5.17 | 5.2 | 16 | 83.2
138 | 5.23 | 5.2 | 10 | 52 |  | 138 | 5.23 | 5.2 | 10 | 52
|  |  | 26 | 135.2 |  |  |  |  | 26 | 135.2
|  |  |  | Net Area= | 0 | Sqm
Pre work |  |  |  | C/S at | 28490 | m | Post work
Ch. | RL | Mean RL | Dist | Area |  | Ch. | RL | Mean RL | Dist | Area
161 | 4.93 |  |  |  |  | 161 | 4.93
170 | 4.74 | 4.835 | 9 | 43.515 | C/L | 167.37 | 4.74 | 4.835 | 6.37 | 30.799
185 | 3.66 | 4.2 | 15 | 63 |  | 167.85 | 4.9 | 4.82 | 0.48 | 2.3136
|  |  | 24 | 106.515 |  | 170 | 4.9 | 4.9 | 2.15 | 10.535
[6 empty] | 172.15 | 4.9 | 4.9 | 2.15 | 10.535
[6 empty] | 173.35 | 4.5 | 4.7 | 1.2 | 5.64
[6 empty] | 185 | 3.66 | 4.08 | 11.65 | 47.532
[9 empty] | 24 | 107.3545
|  |  |  | Net Area= | 0.83955 | Sqm
Pre work |  |  |  | C/S at | 28525 | m | Post work
Ch. | RL | Mean RL | Dist | Area |  | Ch. | RL | Mean RL | Dist | Area
152 | 4.46 |  |  |  |  | 152 | 4.46
162 | 3.87 | 4.165 | 10 | 41.65 | C/L | 157.45 | 4.1 | 4.28 | 5.45 | 23.326
180 | 3.36 | 3.615 | 18 | 65.07 |  | 159.85 | 4.9 | 4.5 | 2.4 | 10.8
|  |  | 28 | 106.72 |  | 162 | 4.9 | 4.9 | 2.15 | 10.535
[6 empty] | 164.15 | 4.9 | 4.9 | 2.15 | 10.535
[6 empty] | 167.75 | 3.7 | 4.3 | 3.6 | 15.48
[6 empty] | 180 | 3.36 | 3.53 | 12.25 | 43.2425
[9 empty] | 28 | 113.9185
|  |  |  | Net Area= | 7.1985 | Sqm
Pre work |  |  |  | C/S at | 28592 | m | Post work
Ch. | RL | Mean RL | Dist | Area |  | Ch. | RL | Mean RL | Dist | Area
107 | 4.13 |  |  |  |  | 107 | 4.13
129 | 4.04 | 4.085 | 22 | 89.87 | C/L | 124.39 | 4.08 | 4.105 | 17.39 | 71.3859
144 | 3.9 | 3.97 | 15 | 59.55 |  | 126.85 | 4.9 | 4.49 | 2.46 | 11.0454
|  |  | 37 | 149.42 |  | 129 | 4.9 | 4.9 | 2.15 | 10.535
[6 empty] | 131.15 | 4.9 | 4.9 | 2.15 | 10.535
[6 empty] | 133.91 | 3.98 | 4.44 | 2.76 | 12.2544
[6 empty] | 144 | 3.9 | 3.94 | 10.09 | 39.7546
[9 empty] | 37 | 155.5104
|  |  |  | Net Area= | 6.0904 | Sqm
Pre work |  |  |  | C/S at | 28686 | m | Post work
Ch. | RL | Mean RL | Dist | Area |  | Ch. | RL | Mean RL | Dist | Area
119 | 3.92 |  |  |  |  | 119 | 3.92
137 | 3.92 | 3.92 | 18 | 70.56 | C/L | 131.91 | 3.92 | 3.92 | 12.91 | 50.6072
163 | 3.55 | 3.735 | 26 | 97.11 |  | 134.85 | 4.9 | 4.41 | 2.94 | 12.9654
|  |  | 44 | 167.67 |  | 137 | 4.9 | 4.9 | 2.15 | 10.535
[6 empty] | 139.15 | 4.9 | 4.9 | 2.15 | 10.535
[6 empty] | 142.3 | 3.85 | 4.375 | 3.15 | 13.7813
[6 empty] | 163 | 3.55 | 3.7 | 20.7 | 76.59
[9 empty] | 44 | 175.0139
|  |  |  | Net Area= | 7.3439 | Sqm
Pre work |  |  |  | C/S at | 28785 | m | Post work
Ch. | RL | Mean RL | Dist | Area |  | Ch. | RL | Mean RL | Dist | Area
44 | 4.8 |  |  |  |  | 44 | 4.8
81 | 4.67 | 4.735 | 37 | 175.195 |  | 81 | 4.67 | 4.735 | 37 | 175.195
90 | 4.08 | 4.375 | 9 | 39.375 | C/L | 86.2 | 4.35 | 4.51 | 5.2 | 23.452
99 | 3.352 | 3.716 | 9 | 33.444 |  | 87.85 | 4.9 | 4.625 | 1.65 | 7.6313
|  |  | 55 | 248.014 |  | 90 | 4.9 | 4.9 | 2.15 | 10.535
[6 empty] | 92.15 | 4.9 | 4.9 | 2.15 | 10.535
[6 empty] | 95.9 | 3.65 | 4.275 | 3.75 | 16.0312
[6 empty] | 99 | 3.352 | 3.501 | 3.1 | 10.8531
[9 empty] | 55 | 254.2326
|  |  |  | Net Area= | 6.2186 | Sqm
Pre work |  |  |  | C/S at | 28850 | m | Post work
Ch. | RL | Mean RL | Dist | Area |  | Ch. | RL | Mean RL | Dist | Area
63 | 4.84 |  |  |  |  | 63 | 4.84
77 | 4.7 | 4.77 | 14 | 66.78 |  | 77 | 4.7 | 4.77 | 14 | 66.78
92 | 3.36 | 4.03 | 15 | 60.45 | C/L | 86.7 | 3.85 | 4.275 | 9.7 | 41.4675
105 | 3.34 | 3.35 | 13 | 43.55 |  | 89.85 | 4.9 | 4.375 | 3.15 | 13.7813
|  |  | 42 | 170.78 |  | 92 | 4.9 | 4.9 | 2.15 | 10.535
[6 empty] | 94.15 | 4.9 | 4.9 | 2.15 | 10.535
[6 empty] | 98.8 | 3.35 | 4.125 | 4.65 | 19.1813
[6 empty] | 105 | 3.34 | 3.345 | 6.2 | 20.739
[9 empty] | 42 | 183.019
|  |  |  | Net Area= | 12.239 | Sqm
Pre work |  |  |  | C/S at | 28935 | m | Post work
Ch. | RL | Mean RL | Dist | Area |  | Ch. | RL | Mean RL | Dist | Area
54 | 4.48 |  |  |  |  | 54 | 4.48
77 | 4.39 | 4.435 | 23 | 102.005 | C/L | 73.32 | 4.39 | 4.435 | 19.32 | 85.6842
81 | 4.1 | 4.245 | 4 | 16.98 |  | 74.85 | 4.9 | 4.645 | 1.53 | 7.1069
90.94 | 0.97 | 2.535 | 9.94 | 25.1979 |  | 77 | 4.9 | 4.9 | 2.15 | 10.535
103 | 3.61 | 2.29 | 12.06 | 27.6174 |  | 79.15 | 4.9 | 4.9 | 2.15 | 10.535
|  |  | 49 | 171.8003 |  | 90.94 | 0.97 | 2.935 | 11.79 | 34.6037
[6 empty] | 90 | 0.97 | 0.97 | -0.94 | -0.9118
[6 empty] | 103 | 3.61 | 2.29 | 13 | 29.77
[9 empty] | 49 | 177.3229
|  |  |  | Net Area= | 5.5226 | Sqm
Pre work |  |  |  | C/S at | 29066 | m | Post work
Ch. | RL | Mean RL | Dist | Area |  | Ch. | RL | Mean RL | Dist | Area
9 | 4.01 |  |  |  |  | 9 | 4.01
27 | 4 | 4.005 | 18 | 72.09 |  | 27.15 | 4 | 4.005 | 18.15 | 72.6907
32 | 3.67 | 3.835 | 5 | 19.175 | C/L | 29.85 | 4.9 | 4.45 | 2.7 | 12.015
48 | 3.74 | 3.705 | 16 | 59.28 |  | 32 | 4.9 | 4.9 | 2.15 | 10.535
|  |  | 39 | 150.545 |  | 34.15 | 4.9 | 4.9 | 2.15 | 10.535
[6 empty] | 37.75 | 3.7 | 4.3 | 3.6 | 15.48
[6 empty] | 48 | 3.74 | 3.72 | 10.25 | 38.13
[9 empty] | 39 | 159.3858
|  |  |  | Net Area= | 8.8407 | Sqm
Pre work |  |  |  | C/S at | 29306 | m | Post work
Ch. | RL | Mean RL | Dist | Area |  | Ch. | RL | Mean RL | Dist | Area
66 | 3.48 |  |  |  |  | 66 | 3.48
88 | 3.38 | 3.43 | 22 | 75.46 |  | 88 | 3.38 | 3.43 | 22 | 75.46
106 | 3.37 | 3.375 | 18 | 60.75 | C/L | 99.26 | 3.37 | 3.375 | 11.26 | 38.0025
123 | 3.32 | 3.345 | 17 | 56.865 |  | 103.85 | 4.9 | 4.135 | 4.59 | 18.9797
|  |  | 57 | 193.075 |  | 106 | 4.9 | 4.9 | 2.15 | 10.535
[6 empty] | 108.15 | 4.9 | 4.9 | 2.15 | 10.535
[6 empty] | 112.8 | 3.35 | 4.125 | 4.65 | 19.1813
[6 empty] | 123 | 3.32 | 3.335 | 10.2 | 34.017
[9 empty] | 57 | 206.7104
|  |  |  | Net Area= | 13.6354 | Sqm
Pre work |  |  |  | C/S at | 29398 | m | Post work
Ch. | RL | Mean RL | Dist | Area |  | Ch. | RL | Mean RL | Dist | Area
77 | 2.93 |  |  |  |  | 77 | 2.93
92 | 2.83 | 2.88 | 15 | 43.2 |  | 92 | 2.83 | 2.88 | 15 | 43.2
110 | 3.06 | 2.945 | 18 | 53.01 |  | 102.03 | 2.96 | 2.895 | 10.03 | 29.0368
127 | 3.13 | 3.095 | 17 | 52.615 | C/L | 107.85 | 4.9 | 3.93 | 5.82 | 22.8726
|  |  | 50 | 148.825 |  | 110 | 4.9 | 4.9 | 2.15 | 10.535
[6 empty] | 112.15 | 4.9 | 4.9 | 2.15 | 10.535
[6 empty] | 117.61 | 3.08 | 3.99 | 5.46 | 21.7854
[6 empty] | 127 | 3.13 | 3.105 | 9.39 | 29.1559
[9 empty] | 50 | 167.1208
|  |  |  | Net Area= | 18.2958 | Sqm
Pre work |  |  |  | C/S at | 29490 | m | Post work
Ch. | RL | Mean RL | Dist | Area |  | Ch. | RL | Mean RL | Dist | Area
87 | 1.91 |  |  |  |  | 87 | 1.91
105 | 2.36 | 2.135 | 18 | 38.43 |  | 105 | 2.36 | 2.135 | 18 | 38.43
124 | 2.53 | 2.445 | 19 | 46.455 | C/L | 114.35 | 2.4 | 2.38 | 9.35 | 22.253
142 | 2.78 | 2.655 | 18 | 47.79 |  | 121.85 | 4.9 | 3.65 | 7.5 | 27.375
|  |  | 55 | 132.675 |  | 124 | 4.9 | 4.9 | 2.15 | 10.535
[6 empty] | 126.15 | 4.9 | 4.9 | 2.15 | 10.535
[6 empty] | 132.99 | 2.62 | 3.76 | 6.84 | 25.7184
[6 empty] | 142 | 2.78 | 2.7 | 9.01 | 24.327
[9 empty] | 55 | 159.1734
|  |  |  | Net Area= | 26.4984 | Sqm
Pre work |  |  |  | C/S at | 29577 | m | Post work
Ch. | RL | Mean RL | Dist | Area |  | Ch. | RL | Mean RL | Dist | Area
83 | 2.36 |  |  |  |  | 83 | 2.36
101 | 2.53 | 2.445 | 18 | 44.01 | C/L | 91.5 | 2.45 | 2.405 | 8.5 | 20.4425
117 | 2.78 | 2.655 | 16 | 42.48 |  | 98.85 | 4.9 | 3.675 | 7.35 | 27.0112
|  |  | 34 | 86.49 |  | 101 | 4.9 | 4.9 | 2.15 | 10.535
[6 empty] | 103.15 | 4.9 | 4.9 | 2.15 | 10.535
[6 empty] | 109.93 | 2.64 | 3.77 | 6.78 | 25.5606
[6 empty] | 117 | 2.78 | 2.71 | 7.07 | 19.1597
[9 empty] | 34 | 113.2441
|  |  |  | Net Area= | 26.7541 | Sqm
Pre work |  |  |  | C/S at | 29670 | m | Post work
Ch. | RL | Mean RL | Dist | Area |  | Ch. | RL | Mean RL | Dist | Area
66 | 1.15 |  |  |  |  | 66 | 1.15
71.05 | 1.3 | 1.225 | 5.05 | 6.1862 |  | 71.05 | 1.3 | 1.225 | 5.05 | 6.1862
84 | 2.04 | 1.67 | 12.95 | 21.6265 | C/L | 81.85 | 4.9 | 3.1 | 10.8 | 33.48
97 | 2.02 | 2.03 | 13 | 26.39 |  | 84 | 4.9 | 4.9 | 2.15 | 10.535
|  |  | 25.95 | 54.2028 |  | 86.15 | 4.9 | 4.9 | 2.15 | 10.535
[6 empty] | 94.67 | 2.06 | 3.48 | 8.52 | 29.6496
[6 empty] | 97 | 2.02 | 2.04 | 2.33 | 4.7532
[9 empty] | 31 | 95.1391
|  |  |  | Net Area= | 40.9363 | Sqm
Pre work |  |  |  | C/S at | 29762 | m | Post work
Ch. | RL | Mean RL | Dist | Area |  | Ch. | RL | Mean RL | Dist | Area
55 | 2.49 |  |  |  |  | 55 | 2.49
71 | 2.54 | 2.515 | 16 | 40.24 |  | 65.68 | 2.51 | 2.5 | 10.68 | 26.7
75 | 2.85 | 2.695 | 4 | 10.78 | C/L | 72.85 | 4.9 | 3.705 | 7.17 | 26.5649
90 | 3.1 | 2.975 | 15 | 44.625 |  | 75 | 4.9 | 4.9 | 2.15 | 10.535
|  |  | 35 | 95.645 |  | 77.15 | 4.9 | 4.9 | 2.15 | 10.535
[6 empty] | 83 | 2.95 | 3.925 | 5.85 | 22.9612
[6 empty] | 90 | 3.1 | 3.025 | 7 | 21.175
[9 empty] | 35 | 118.4711
|  |  |  | Net Area= | 22.8261 | Sqm
Pre work |  |  |  | C/S at | 29854 | m | Post work
Ch. | RL | Mean RL | Dist | Area |  | Ch. | RL | Mean RL | Dist | Area
48 | 2.89 |  |  |  |  | 48 | 2.89
59 | 2.95 | 2.92 | 11 | 32.12 |  | 56 | 2.95 | 2.92 | 8 | 23.36
64 | 2.9 | 2.925 | 5 | 14.625 | C/L | 61.85 | 4.9 | 3.925 | 5.85 | 22.9613
71.85 | 3 | 2.95 | 7.85 | 23.1575 |  | 64 | 4.9 | 4.9 | 2.15 | 10.535
78 | 3 | 3 | 6.15 | 18.45 |  | 66.15 | 4.9 | 4.9 | 2.15 | 10.535
|  |  | 30 | 88.3525 |  | 71.85 | 3 | 3.95 | 5.7 | 22.515
[6 empty] | 78 | 3 | 3 | 6.15 | 18.45
[9 empty] | 30 | 108.3563
|  |  |  | Net Area= | 20.0038 | Sqm
Pre work |  |  |  | C/S at | 29950 | m | Post work
Ch. | RL | Mean RL | Dist | Area |  | Ch. | RL | Mean RL | Dist | Area
37 | 3.79 |  |  |  |  | 37 | 3.79
52 | 3.78 | 3.785 | 15 | 56.775 |  | 52 | 3.78 | 3.785 | 15 | 56.775
69 | 3.86 | 3.82 | 17 | 64.94 | C/L | 63.58 | 3.81 | 3.795 | 11.58 | 43.9461
81 | 3.8 | 3.83 | 12 | 45.96 |  | 66.85 | 4.9 | 4.355 | 3.27 | 14.2409
|  |  | 44 | 167.675 |  | 69 | 4.9 | 4.9 | 2.15 | 10.535
[6 empty] | 71.15 | 4.9 | 4.9 | 2.15 | 10.535
[6 empty] | 74.33 | 3.84 | 4.37 | 3.18 | 13.8966
[6 empty] | 81 | 3.8 | 3.82 | 6.67 | 25.4794
[9 empty] | 44 | 175.408
|  |  |  | Net Area= | 7.733 | Sqm
Pre work |  |  |  | C/S at | 29996 | m | Post work
Ch. | RL | Mean RL | Dist | Area |  | Ch. | RL | Mean RL | Dist | Area
15 | 4.16 |  |  |  |  | 15 | 4.16
33 | 4.49 | 4.325 | 18 | 77.85 |  | 33 | 4.49 | 4.325 | 18 | 77.85
55 | 4.64 | 4.565 | 22 | 100.43 | C/L | 51.95 | 4.6 | 4.545 | 18.95 | 86.1278
77 | 4.72 | 4.68 | 22 | 102.96 |  | 52.85 | 4.9 | 4.75 | 0.9 | 4.275
|  |  | 62 | 281.24 |  | 55 | 4.9 | 4.9 | 2.15 | 10.535
[6 empty] | 57.15 | 4.9 | 4.9 | 2.15 | 10.535
[6 empty] | 57.9 | 4.65 | 4.775 | 0.75 | 3.5813
[6 empty] | 77 | 4.72 | 4.685 | 19.1 | 89.4835
[9 empty] | 62 | 282.3875
|  |  |  | Net Area= | 1.1475 | Sqm
Pre work |  |  |  | C/S at | 30086 | m | Post work
Ch. | RL | Mean RL | Dist | Area |  | Ch. | RL | Mean RL | Dist | Area
0 | 4.42 |  |  |  |  | 0 | 4.42
17 | 5.41 | 4.915 | 17 | 83.555 |  | 17 | 5.41 | 4.915 | 17 | 83.555
36 | 5.32 | 5.365 | 19 | 101.935 | C/L | 36 | 5.32 | 5.365 | 19 | 101.935
56 | 5.29 | 5.305 | 20 | 106.1 |  | 56 | 5.29 | 5.305 | 20 | 106.1
|  |  | 56 | 291.59 |  |  |  |  | 56 | 291.59
|  |  |  | Net Area= | 0 | Sqm
Pre work |  |  |  | C/S at | 30168 | m | Post work
Ch. | RL | Mean RL | Dist | Area |  | Ch. | RL | Mean RL | Dist | Area
39 | 4.75 |  |  |  |  | 39 | 4.75
47 | 4.51 | 4.63 | 8 | 37.04 |  | 47 | 4.51 | 4.63 | 8 | 37.04
60 | 4 | 4.255 | 13 | 55.315 | C/L | 56.68 | 4.51 | 4.51 | 9.68 | 43.6568
78 | 4 | 4 | 18 | 72 |  | 57.85 | 4.9 | 4.705 | 1.17 | 5.5049
|  |  | 39 | 164.355 |  | 60 | 4.9 | 4.9 | 2.15 | 10.535
[6 empty] | 62.15 | 4.9 | 4.9 | 2.15 | 10.535
[6 empty] | 64.85 | 4 | 4.45 | 2.7 | 12.015
[6 empty] | 78 | 4 | 4 | 13.15 | 52.6
[9 empty] | 39 | 171.8867
|  |  |  | Net Area= | 7.5317 | Sqm
Pre work |  |  |  | C/S at | 30232 | m | Post work
Ch. | RL | Mean RL | Dist | Area |  | Ch. | RL | Mean RL | Dist | Area
39 | 4.4 |  |  |  |  | 39 | 4.4
53 | 4.42 | 4.41 | 14 | 61.74 |  | 53 | 4.42 | 4.41 | 14 | 61.74
65 | 3.75 | 4.085 | 12 | 49.02 | C/L | 61.41 | 4.42 | 4.42 | 8.41 | 37.1722
79 | 3.75 | 3.75 | 14 | 52.5 |  | 62.85 | 4.9 | 4.66 | 1.44 | 6.7104
|  |  | 40 | 163.26 |  | 65 | 4.9 | 4.9 | 2.15 | 10.535
[6 empty] | 67.15 | 4.9 | 4.9 | 2.15 | 10.535
[6 empty] | 70.6 | 3.75 | 4.325 | 3.45 | 14.9213
[6 empty] | 79 | 3.75 | 3.75 | 8.4 | 31.5
[9 empty] | 40 | 173.1139
|  |  |  | Net Area= | 9.8539 | Sqm
Pre work |  |  |  | C/S at | 30332 | m | Post work
Ch. | RL | Mean RL | Dist | Area |  | Ch. | RL | Mean RL | Dist | Area
46 | 4.56 |  |  |  |  | 46 | 4.56
67 | 4 | 4.28 | 21 | 89.88 | C/L | 63.65 | 4.5 | 4.53 | 17.65 | 79.9545
71 | 4 | 4 | 4 | 16 |  | 64.85 | 4.9 | 4.7 | 1.2 | 5.64
97 | 4 | 4 | 26 | 104 |  | 67 | 4.9 | 4.9 | 2.15 | 10.535
|  |  | 51 | 209.88 |  | 69.15 | 4.9 | 4.9 | 2.15 | 10.535
[6 empty] | 71.85 | 4 | 4.45 | 2.7 | 12.015
[6 empty] | 71 | 4 | 4 | -0.85 | -3.4
[6 empty] | 97 | 4 | 4 | 26 | 104
[9 empty] | 51 | 219.2795
|  |  |  | Net Area= | 9.3995 | Sqm
Pre work |  |  |  | C/S at | 30396 | m | Post work
Ch. | RL | Mean RL | Dist | Area |  | Ch. | RL | Mean RL | Dist | Area
26 | 4.65 |  |  |  |  | 26 | 4.65
54 | 4.93 | 4.79 | 28 | 134.12 |  | 54 | 4.93 | 4.79 | 28 | 134.12
79 | 4.9 | 4.915 | 25 | 122.875 | C/L | 79 | 4.9 | 4.915 | 25 | 122.875
107 | 4.85 | 4.875 | 28 | 136.5 |  | 107 | 4.85 | 4.875 | 28 | 136.5
|  |  | 81 | 393.495 |  |  |  |  | 81 | 393.495
|  |  |  | Net Area= | 0 | Sqm
Pre work |  |  |  | C/S at | 30420 | m | Post work
Ch. | RL | Mean RL | Dist | Area |  | Ch. | RL | Mean RL | Dist | Area
31 | 4.61 |  |  |  |  | 31 | 4.61
64 | 4 | 4.305 | 33 | 142.065 | C/L | 60.65 | 4.5 | 4.555 | 29.65 | 135.0557
87 | 4 | 4 | 23 | 92 |  | 61.85 | 4.9 | 4.7 | 1.2 | 5.64
107 | 4 | 4 | 20 | 80 |  | 64 | 4.9 | 4.9 | 2.15 | 10.535
|  |  | 76 | 314.065 |  | 66.15 | 4.9 | 4.9 | 2.15 | 10.535
[6 empty] | 68.85 | 4 | 4.45 | 2.7 | 12.015
[6 empty] | 87 | 4 | 4 | 18.15 | 72.6
[6 empty] | 107 | 4 | 4 | 20 | 80
[9 empty] | 76 | 326.3808
|  |  |  | Net Area= | 12.3158 | Sqm
Abstract of earth(KM9.000 to KM30.420)
|  | C/S | Ch. | Area | Mean Area | Dist. | Volume
|  | 1 | 9000 | 17.6408
|  | 2 | 9157 | 18.6934 | 18.1671 | 157 | 2852.2347
|  | 3 | 9273 | 16.976 | 17.8347 | 116 | 2068.8252
|  | 4 | 9362 | 32.8834 | 24.9297 | 89 | 2218.7455
|  | 5 | 9658 | 29.2134 | 31.0484 | 296 | 9190.3264
|  | 6 | 9888 | 23.6166 | 26.415 | 230 | 6075.45
|  | 7 | 9969 | 21.0463 | 22.3315 | 81 | 1808.8495
|  | 8 | 10060 | 19.7913 | 20.4188 | 91 | 1858.1108
|  | 9 | 10141 | 12.9163 | 16.3538 | 81 | 1324.6598
|  | 11 | 10231 | 12.7649 | 12.8406 | 90 | 1155.6563
|  | 12 | 10327 | 13.4562 | 13.1106 | 96 | 1258.6152
|  | 13 | 10415 | 13.3188 | 13.3875 | 88 | 1178.1022
|  | 14 | 10488 | 16.3413 | 14.8301 | 73 | 1082.5955
|  | 15 | 10597 | 24.3133 | 20.3273 | 109 | 2215.6757
|  | 16 | 10680 | 23.101 | 23.7071 | 83 | 1967.6914
|  | 17 | 10795 | 23.5799 | 23.3405 | 115 | 2684.1518
|  | 18 | 10905 | 15.8962 | 19.7381 | 110 | 2171.1882
|  | 19 | 10994 | 12.5426 | 14.2194 | 89 | 1265.531
|  | 20 | 11076 | 11.9827 | 12.2627 | 82 | 1005.5394
|  | 21 | 11142 | 15.4974 | 13.74 | 66 | 906.8433
|  | 22 | 11194 | 13.8156 | 14.6565 | 52 | 762.1367
|  | 23 | 11260 | 13.3667 | 13.5911 | 66 | 897.0143
|  | 24 | 11468 | 11.4343 | 12.4005 | 208 | 2579.304
|  | 25 | 11576 | 5.3077 | 8.371 | 108 | 904.068
|  | 26 | 11800 | 3.5013 | 4.4045 | 224 | 986.608
[6 empty] | 2800 | 50417.9228
|  | 27 | 12770 | 3.5153
|  | 28 | 12844 | 0 | 1.7576 | 74 | 130.0643
|  | 29 | 12950 | 3.2858 | 1.6429 | 106 | 174.15
|  | 30 | 13021 | 8.9449 | 6.1154 | 71 | 434.1916
|  | 31 | 13076 | 14.2159 | 11.5804 | 55 | 636.9206
|  | 32 | 13172 | 17.1479 | 15.6819 | 96 | 1505.46
|  | 33 | 13249 | 6.3059 | 11.7269 | 77 | 902.9694
|  | 34 | 13365 | 3.63 | 4.9679 | 116 | 576.2793
|  | 35 | 13436 | 7.7695 | 5.6998 | 71 | 404.6823
|  | 36 | 13520 | 5.5332 | 6.6513 | 84 | 558.7113
|  | 37 | 13598 | 4.3323 | 4.9327 | 78 | 384.7506
|  | 38 | 13663 | 5.3323 | 4.8323 | 65 | 314.0963
|  | 39 | 13688 | 5.3591 | 5.3457 | 25 | 133.6419
|  | 40 | 13800 | 3.145 | 4.252 | 112 | 476.2296
[6 empty] | 1030 | 6632.1471
|  | 41 | 14200 | 3.0083
|  | 42 | 14268 | 5.5513 | 4.2798 | 68 | 291.0247
|  | 43 | 14371 | 5.36 | 5.4556 | 103 | 561.9294
|  | 44 | 14435 | 6.4461 | 5.903 | 64 | 377.7936
|  | 45 | 14540 | 11.6362 | 9.0412 | 105 | 949.3208
|  | 46 | 14623 | 5.9165 | 8.7764 | 83 | 728.4391
|  | 47 | 14732 | 8.3831 | 7.1498 | 109 | 779.3255
|  | 48 | 14990 | 12.4093 | 10.3962 | 258 | 2682.2137
[6 empty] | 790 | 6370.0467
|  | 49 | 15083 | 4.3185
|  | 50 | 15331 | 11.0412 | 7.6799 | 248 | 1904.6028
|  | 51 | 15428 | 13.2998 | 12.1705 | 97 | 1180.5361
|  | 52 | 15500 | 14.6977 | 13.9987 | 72 | 1007.9064
|  | 53 | 15570 | 15.5738 | 15.1357 | 70 | 1059.499
|  | 54 | 15627 | 13.1633 | 14.3685 | 57 | 819.0045
|  | 55 | 15712 | 8.3116 | 10.7374 | 85 | 912.6811
|  | 56 | 15774 | 4.4751 | 6.3933 | 62 | 396.3877
|  | 57 | 15883 | 4.5013 | 4.4882 | 109 | 489.2111
|  | 58 | 15975 | 4.4357 | 4.4685 | 92 | 411.0997
|  | 59 | 16099 | 2.9 | 3.6679 | 124 | 454.8134
|  | 60 | 16160 | 0 | 1.45 | 61 | 88.45
[6 empty] | 1077 | 8724.1918
|  | 61 | 17500 | 0
|  | 62 | 17562 | 3.66 | 1.83 | 62 | 113.46
|  | 63 | 17669 | 4.3796 | 4.0198 | 107 | 430.1186
|  | 64 | 17789 | 1.3208 | 2.8502 | 120 | 342.024
|  | 65 | 17932 | 2.2172 | 1.769 | 143 | 252.9706
|  | 66 | 18100 | 0 | 1.1086 | 168 | 186.249
[6 empty] | 600 | 1324.8222
|  | 67 | 18500 | 3.088
|  | 68 | 18631 | 4.734 | 3.911 | 131 | 512.341
|  | 69 | 18718 | 3.1217 | 3.9279 | 87 | 341.723
|  | 70 | 18850 | 1.8288 | 2.4752 | 132 | 326.7297
|  | 71 | 19035 | 2.7599 | 2.2943 | 185 | 424.4501
|  | 72 | 19108 | 5.0509 | 3.9054 | 73 | 285.0942
|  | 73 | 19222 | 6.75 | 5.9005 | 114 | 672.6513
|  | 74 | 19560 | 7.2299 | 6.99 | 338 | 2362.6031
|  | 75 | 19639 | 3.2817 | 5.2558 | 79 | 415.2062
|  | 76 | 19786 | 3.4626 | 3.3721 | 147 | 495.706
|  | 77 | 19898 | 3.5679 | 3.5153 | 112 | 393.7108
|  | 78 | 19995 | 8.4511 | 6.0095 | 97 | 582.9239
|  | 79 | 20082 | 5.269 | 6.8601 | 87 | 596.8265
|  | 80 | 20162 | 6.9757 | 6.1224 | 80 | 489.788
|  | 81 | 20251 | 5.4255 | 6.2006 | 89 | 551.8534
|  | 82 | 20317 | 9.5896 | 7.5075 | 66 | 495.4983
|  | 83 | 20411 | 5.8329 | 7.7112 | 94 | 724.8551
|  | 84 | 20485 | 4.5438 | 5.1883 | 74 | 383.9342
|  | 85 | 20600 | 7.8489 | 6.1963 | 115 | 712.5745
[6 empty] | 2100 | 10768.4695
|  | 86 | 24697 | 11.51
|  | 87 | 24862 | 11.5133 | 11.5116 | 165 | 1899.4222
|  | 88 | 24950 | 5.8111 | 8.6622 | 88 | 762.2758
|  | 89 | 25118 | 10.0919 | 7.9515 | 168 | 1335.8562
|  | 90 | 25316 | 10.5012 | 10.2966 | 198 | 2038.7219
|  | 91 | 25453 | 6.806 | 8.6536 | 137 | 1185.5466
|  | 92 | 25509 | 9.9379 | 8.372 | 56 | 468.8296
|  | 93 | 25658 | 3.8059 | 6.8719 | 149 | 1023.9105
|  | 94 | 25765 | 14.8609 | 9.3334 | 107 | 998.6711
|  | 95 | 26322 | 13.9445 | 14.4027 | 557 | 8022.3039
|  | 96 | 26372 | 5.6799 | 9.8122 | 50 | 490.61
|  | 97 | 26460 | 3.5599 | 4.6199 | 88 | 406.5512
|  | 98 | 26620 | 8.5783 | 6.0691 | 160 | 971.056
|  | 99 | 26778 | 12.2838 | 10.431 | 158 | 1648.1059
|  | 100 | 26870 | 9.0712 | 10.6775 | 92 | 982.3277
|  | 101 | 26963 | 7.3958 | 8.2335 | 93 | 765.7132
|  | 102 | 27084 | 7.5417 | 7.4688 | 121 | 903.7188
|  | 103 | 27173 | 8.3823 | 7.962 | 89 | 708.6158
|  | 104 | 27267 | 17.4597 | 12.921 | 94 | 1214.574
|  | 105 | 27503 | 6.1701 | 11.8149 | 236 | 2788.3164
|  | 106 | 27605 | 10.7527 | 8.4614 | 102 | 863.0603
|  | 107 | 27689 | 10.6592 | 10.706 | 84 | 899.2998
|  | 108 | 27773 | 7.4152 | 9.0372 | 84 | 759.1269
|  | 109 | 27856 | 6.6038 | 7.0095 | 83 | 581.7885
|  | 110 | 27948 | 4.9125 | 5.7581 | 92 | 529.7475
|  | 111 | 28010 | 6.358 | 5.6353 | 62 | 349.3855
|  | 112 | 28110 | 3.282 | 4.82 | 100 | 482
|  | 113 | 28214 | 5.6238 | 4.4529 | 104 | 463.1016
|  | 114 | 28296 | 5.2308 | 5.4273 | 82 | 445.0366
|  | 115 | 28345 | 5.8088 | 5.5198 | 49 | 270.4678
|  | 116 | 28390 | 5.9661 | 5.8874 | 45 | 264.933
|  | 117 | 28455 | 0 | 2.983 | 65 | 193.8966
|  | 118 | 28490 | 0.83955 | 0.41977 | 35 | 14.6921
|  | 119 | 28525 | 7.1985 | 4.019 | 35 | 140.6659
|  | 120 | 28592 | 6.0904 | 6.6444 | 67 | 445.1765
|  | 121 | 28686 | 7.3439 | 6.7171 | 94 | 631.4074
|  | 122 | 28785 | 6.2186 | 6.7812 | 99 | 671.3413
|  | 123 | 28850 | 12.239 | 9.2288 | 65 | 599.872
|  | 124 | 28935 | 5.5226 | 8.8808 | 85 | 754.868
|  | 125 | 29066 | 8.8407 | 7.1817 | 131 | 940.7994
|  | 126 | 29306 | 13.6354 | 11.2381 | 240 | 2697.138
|  | 127 | 29398 | 18.2958 | 15.9656 | 92 | 1468.8352
|  | 128 | 29490 | 26.4984 | 22.3971 | 92 | 2060.5332
|  | 129 | 29577 | 26.7541 | 26.6262 | 87 | 2316.4816
|  | 130 | 29670 | 40.9363 | 33.8452 | 93 | 3147.6013
|  | 131 | 29762 | 22.8261 | 31.8812 | 92 | 2933.0704
|  | 132 | 29854 | 20.0038 | 21.4149 | 92 | 1970.1731
|  | 133 | 29950 | 7.733 | 13.8684 | 96 | 1331.3616
|  | 134 | 29996 | 1.1475 | 4.4402 | 46 | 204.2504
|  | 135 | 30086 | 0 | 0.57375 | 90 | 51.6375
|  | 136 | 30168 | 7.5317 | 3.7658 | 82 | 308.7977
|  | 137 | 30232 | 9.8539 | 8.6928 | 64 | 556.336
|  | 138 | 30332 | 9.3995 | 9.6267 | 100 | 962.6675
|  | 139 | 30396 | 0 | 4.6997 | 64 | 300.784
|  | 140 | 30420 | 12.3158 | 6.1579 | 24 | 147.789
[6 empty] | 5723 | 59373.2497
|  | Total Volume of Earth= |  |  |  |  | 143610.85
| (Md. Shafiqul Islam) |  |  |  | (Md. Zahurul Islam) |  |  | (Md. Shahjahan)
| Executive Engineer |  |  |  | Sub- Divisional Engineer |  |  | SAE/SO
| Kishoreganj WD Division |  |  |  | Kishoregonj O&M Sub-Division |  |  | Bhairab O&M Section
| BWDB, Kishoreganj. |  |  |  | BWDB. Kishoregonj |  |  | BWDB, Kishoreganj.