## Ganesh Haor
Detail estimate for Re-Excavation of Khal (a) Pangair Dair Khal from KM 0.080 to KM 4.360=4.280 KM, (b) Bera Khal from KM 0.520 to KM 2.030=1.510 KM, (c) Gokhra khal from KM 0.185 to KM 0.910=0.725 KM (Part-A), (d) Neora Khal from KM 0.120 to KM 2.635=2.515 KM, e) Nandir Khal from KM 0.00 to KM 5.985=5.985 KM, f) Khaiyar Khal from KM 0.495 to KM 8.405=7.910 KM and f) Markhali Khal from KM 1.01 to KM 4.120=3.11 KM(Part-B)Total=26.035) of Naogaon Haor Sub-Project (Part-B)in c/w Haor Flood Management and Livelihood Improved Improvement Project(BWDB Part) under Kishoregange WD Division, BWDB, Kishoregonj during the FY2017-18.
Sl. No: | Item Code no. | Item Description |  | Qnty | Unit
Re-excavation of Khal of Naogaon Haor
1 | 04-120 | Construction of B.M. Pillars at site with first class bricks in cement mortar (1:4) of size 38cm x 38cm x 75cm on cement concrete (1:2:4) base of size 50cm x 50cm x 7.5cm with 12mm thick cement plastering (1:2) on exposed surfaces of pillar and cement morter on top (1:2), with inscription of "BWDB" with 25cm of the pillar balow ground level etc. complete including ramming the backfill and the cost of all materials as per direction of Engineer in charge. | BM Pillar : @500C/C each BM(26.155/0.500)+1 = 53 Nos | 53 | Each
2 | 16-100 | Erection of bamboo profile with full bamboo posts and pegs not less than 60mm in diameter and coir strings etc. complete as per direction of Engineer in charge. | Each Profile @ 50.00 m 5 x 26155.00 m /50.00 = 2616 Nos. | 2616 | each
3 | 16-220 | Earth work by manual labour with clayey soil (minimum 30% clay, 0-40% silt and 0-30% sand) in construction of cross bundh/ ring bundh as per design and specification with all leads and lifts, throwing the earth in layers not exceeding 150mm in thickness, including breaking clods, rough dressing, clearing the jungle, removing stumps, dug bailing and 75mm cambering etc. complete as per direction of Engineer in charge. | 2 x 7 x 40.00 x {(3.00+9.00)/2} x 2.00 = 6720.00 | 6720 | cum
4 | 12-310-20 | Bailing out of water with all leads and lifts by manual labour or pump, with all arrangements for protection of ring bund and side slopes of foundation pit against erosion or washout etc. complete actual volume of work will be measured by sounding method before starting the work as per direction of Engineer in charge. 12-310-20: by Pump | 7Khal x 1 x 90 Days x 2.50 Hours x 60 x 60 x 90% 35.314 = 144503.60 | 144503.6 | cum
5 | 16-600-10 | Earth work by Mechanical Excavator (long Boom) in all kinds of soil in excavation/ re-excavation of channel/canal/khal etc. including disposal of spoil soil up to 30m away from point of excavation with rough dressing and leveling etc. complete as per direction of Engineer- in- charge. |  | 223887.3 | Cum | 223887.269
6 | 16-600-20 | Earth work by Mechanical Excavator (long Boom) in all kinds of soil in excavation/ re-excavation of channel/canal/khal etc. including disposal of spoil soil up to 30m to 100 m from point of excavation with rough dressing and leveling etc. complete as per direction of Engineer- in- charge. |  | 223887.3 | Cum
7 | 16-240 | Earth work by manual labor in all kinds of soil in removing cross bundh/ ring bundh, including all leads and lifts complete and placing the spoils to a safe distance, (minimum 15m apart from the bank) as per direction of Engineer in charge | 6720.00 x 90% = 6048.00 | 6048 | cum
Mobilization of Site :
8 | Analysis Rate | Preparetion of mobilization of the site for construction of submersoble embankment or other structural components in c/w``Haor Flood Management and Livelihood Improvement Project (BWDB part) as per Technical Specifications, including land lease, rental charges, obtaining permissions for work, developing work area, preparation of platform for temporary semi pucca site office (40sqm), CI sheet labor sheds (200sqm), CI sheet stores (200 sqm), supply of wooden & cane seated furniture etc. as per specified and as per Contractor's method Statement and as per direction of Engineer in Charge. | 1 Item | 1 | LS
9 | Analysis Rate | Peovide and maintain 1 (one) no. Engine boat with boatmen having sun and rainproof cover to facilitate supervision by the Engineer/Engineer's Representative during whole construction period of the work as per Technical Specification, Contractor's Method Statement and as per direction of Engineer in Charge. | 150 Days | 150 | Day
10 | Analysis Rate | Demobilization and clean-up of the site upon completion of the works, as per Technical Specification, Contractor's Method Statement and as per direction of Engineer in Charge. | 1 Item | 1 | LS
11 | Analysis Rate | Providing and maintaining adequate portable water supply by installing 4 nos. of tube well and sanitation facilities by installing 6 nos. of sanitary latrines for usage of labours, Officials and others for prevailing the hygenic and healthy environment at allover the working sithe as per direction of the engineer in charge. | 1 Item | 1 | LS
12 | Analysis Rate | Mobilize, strengthen required land based consatruction equipment such as excavator, dump truck, chain dozer, vibro-compactor and plants such as gemetor for site electrification, digital camera for taking photographs and digital vedio camera for recording/Taking Photograph as sequences of works etc. for keeping records of the works by providing following information including transfer to site, complete for the purposes stated in the technical specification and Contractor's Method Statement and as per direction of Engineer in Charge. | 1 Item | 1 | LS
13 | Analysis Rate | Operate, maintain of plant and equipment such as generator for site electrification for the purpose stated in the technical specification and Contractor's Method Statement and as per direction of Engineer in Charge. | 1 Item | 1 | LS
14 | NSI | Environmental Monitoring through Sample Collection and analysis such as Air quality test, Surface water test, Sound Level monitoring, Traffic signs and road navigation, safety provisions with first aid and medical Assistant as per direction of engineer in charge. | 1 Item | 1 | LS