## Cover Page
BANGLADESH WATER DEVELOPMENT BOARD
Rehabilitation of the Ganges-Kobadak Irrigation Project
COST ESTIMATE
For
Repair & Rehabilitation of Head Regulator of Kushtia (HRK) at Km 10.60 of Kushtia Main Canal (KMC) in c/w Rehabilitation of the Ganges-Kobadak Irrigation Project under Kushtia O & M Division, BWDB, Kushtia.
Package No.:GKIP/KUS/W-1/12-13
|  | Name of Division |  | : | Kushtia O&M Division, BWDB, Kushtia
|  |  | Name of Circle | : | Kushtia O&M Circle, BWDB, Kushtia
|  |  | Name of Zone | : | Mid-Western Zone, BWDB, Faridpur.

## Estimate
Detail estimate for
Repair & Rehabilitation of Head Regulator of Kushtia (HRK) at Km 10.60 of Kushtia Main Canal (KMC) in c/w Rehabilitation of the Ganges-Kobadak Irrigation Project under Kushtia O & M Division, BWDB, Kushtia.
Item No | Item Code | Description of Item | [43 empty] | Measurement
1 | 04-120 | Construction of B.M. Pillars at site with first class bricks in cement mortar (1:4) of size 38cmx38cmx75cm on cement concrete (1:2:4) base of size 50cmx50cmx7.5cm with 12mm thick cement plastering (1:2) on exposed surfaces of pillar and cement mortar on top (1:2), with inscription of "BWDB" with 25cm of the pillar below ground level etc. complete including ramming the backfill and the cost of all materials as per direction of Engineer in charge.
[46 empty] | = | 1 | Nos
[42 empty] | Total |  |  |  | = | 1 | Nos
2 | 04-180 | Site preparation by manually removing all miscellaneous objectional materials from entire site and removing soil upto 15cm depth including uprooting stumps, jungle clearing, levelling dressing etc. complete as per direction of Engineer in charge.
[5 empty] | Bifercation nos | [13 empty] | = | 10 |  |  | M |  | x |  | 10 |  | M |  |  | = | 100
[5 empty] | D/S of Gate | [13 empty] | = | 38 |  |  | M |  | x |  | 3 |  | M | x | 2 | = | 228
[42 empty] | Total |  |  |  | = | 328 | Sqm
3 | 04-320 | Supplying bamboo pegs 0.45 m to 0.75 m long and average dia 6 cm, with saw cut top as per direction of Engineer in charge.
[11 empty] | Length |  |  |  | = | 48 |  |  | M
|  |  |  | Bamboo peg of each section | [14 empty] | @ |  | 8 |  | nos
|  |  |  | Each section at | [14 empty] | 5 |  |  | M | interval
|  |  |  | Total nos of Section | [14 empty] | 11 |  |  |  | nos
|  |  |  | Total nos of bamboo peg | [14 empty] | 88 |  |  |  | nos | [22 empty] | = | 88 | Nos
[42 empty] | Total |  |  |  | = | 88 | Nos
4 | 04-330 | Labour charge for fixing the bamboo pegs 0.45m to 0.75m long and average dia 6cm, as per direction of Engineer in charge
|  | Quantity same as Item no.3 | [43 empty] | = | 88 | Nos
[42 empty] | Total |  |  |  | = | 88 | Nos
5 | 04-280-10 | Constructing at site, cement mortar gauge on masonry wall, including engraving in meter, decimeter & centimeter, painting and figuring with black and red water proof paint, etc. complete as per direction of Engineer in charge.
[8 empty] | U/S of Gate | [9 empty] | = | 5 |  | M
[8 empty] | D/S of Gate | [9 empty] | = | 5 |  | M
[8 empty] | at return wall of U/S | [9 empty] | = | 5 |  | M
[43 empty] | Total |  |  | = | 15 | M
6 | 52-110 | Dismantling of construction works, including removing debris within 60m as per direction of Engineer in charge.
| 52-110-30 | brick masonry in cement
[6 empty] | Existing Damage Return Wall | [11 empty] | = | 0.5 |  | x | 4 |  | x | 3.475 |  |  |  |  | = | 6.95 |  |  | cum
|  | D/S |  |  |  | Bed | [8 empty] | 1 | × | 30 |  |  | × | 18 |  |  | × | 0.4 |  | + | 0.3 |  | = | 189 |  |  | cum
2
|  | D/S |  |  |  | Slop | [9 empty] | 2 |  | × | 12 |  |  | × | 12 |  |  | × | 0.3 |  |  | = | 86.4 |  |  | cum
[15 empty] | 2 | × |  | 8 |  |  | × | 12 |  |  |  | × | 0.3 |  |  | = | 57.6 |  |  | cum
Crack portion
[13 empty] | 1 |  | x | 50 |  |  | x |  | 0.25 |  |  | + | 0.05 |  | x | 0.15 |  | = | 1.125 |  |  | cum
2
[43 empty] | Total |  |  | = | 341.075 | cum
7 | 40-440 | Supplying and filling empty gunny/synthetic bags as approved in design & drawing with sand/ earth available at site sewing the end with sutly, including carrying and placing in position within the site with supply of all materials as per direction of Engineer in charge.
| 40-440-30 | Capacity : 50 kg. (Synthetic bag)
Sec-2
L/B
|  |  |  | As per Calcuation sheet | [10 empty] | Area |  |  | = | 17.1171 |  | sqm |  |  |  |  | Limit= |  | 8 | to |  | 20 |  |  | = | 12 |  | m
[20 empty] | Volume | [6 empty] | = | 205.4052 |  | cum
Sec-3
L/B
|  |  |  | As per Calcuation sheet | [10 empty] | Area |  |  | = | 22.27 |  | sqm |  |  |  |  | Limit= |  | 20 | to |  | 38 |  |  | = | 18 |  | m
[24 empty] | Volume |  |  | = | 400.86 |  | cum
[20 empty] | Total= | [6 empty] | = | 606.2652 |  | cum
|  | Nos of bag | [8 empty] | = |  | 606.2652 |  |  | / | 0.03 |  |  |  | = | 20208.84 |  |  | nos
[25 empty] | Total |  | = | 20208.84 |  | nos
[38 empty] | Total Nos of bag | [7 empty] | = | 20208.84 | nos
8 | 16-360-10 | Earth work by carried earth by truck/boat or any other means supplied at contractor's own cost (including royalty) in constructing/ resectioning of the embankment/ canal bank/ road etc. in clayey soil (minimum 30% clay, 0-40% silt and 0-30% sand) beyond the initial lead of 300m including throwing the spoils to a profile in layers not exceeding 150mm in thickness, breaking clods, benching the side slopes, stripping the base of embankment and borrow pit area, dug bailing, cutting trees upto 200mm girth with uprooting stumps, clearing jungles, bail out of water, rough dressing and 150mm cambering at the centre of the crest etc. complete as per design, specification and direction of Engineer in charge. 16-360-10: 300 m to 1.00 km
Right bank strengthaning portion
|  |  |  | As per Calcuation sheet | [13 empty] | = | 18.05 |  | sqm |  |  |  |  | Limit= |  | 0 | to |  | 175 |  |  | = | 175 |  | m
[19 empty] | Filling volume | [7 empty] | = | 3158.75 |  | cum | [10 empty] | = | 3158.75 |  |  |  | cum
D/S slope portion
Sec-2
R/B
[22 empty] | 1 |  | x |  | 12 |  | x | 17 |  |  | x | .9+.85+.95 | [7 empty] | = | 180.2 |  |  |  | cum
3
Sec-3
R/B
[18 empty] | 1 |  | x | 20 |  |  | x |  | 17 |  |  | x | 0.8 |  |  | + | 0.85 |  | + | 0.9 |  |  |  | = | 289 |  |  |  | cum
3
Deduction fron earth cutting portion(Sec-1)
Sec-1
|  |  |  | As per Calcuation sheet | [11 empty] | Area |  | = | 37.9273 |  | sqm |  | Limit= |  |  | 0 | to | 8 | = |  | 8 | M
[21 empty] | Volume |  |  |  | = | 303.4182 |  |  | cum |  |  |  |  | = | 303.4182 |  |  | cum
Bed
[18 empty] | 1 |  |  | 32 |  |  | 18 |  | x | 0.6 | [6 empty] | = | 345.6 |  |  | cum
[38 empty] | Total |  |  | = | -649.0182
[43 empty] | Total |  |  | = | 2978.9318 | cum
9 | 40-900 | Earth work in cutting and filling of eroded bank of river, channel etc. to design slope, including levelling, dressing and compacting the earth in 150mm layers and preparation of the base for bank protection work as per direction of Engineer in charge.
For moving spoil earth upto a distance of 100m from the centre of the pit.
Bifurcation nose portion.
[13 empty] | Placing Length | [7 empty] | = | 0 |  |  |  | to | 10 |  |  | = | 10 |  |  | M
|  |  |  | Bed | [13 empty] | 1 |  |  | 10 |  |  | 2.4 |  | x | 1.75 | [6 empty] | = | 42 |  |  | cum | [10 empty] | 1.65
|  |  |  | Slop | [13 empty] | 1 |  |  | 10 |  |  | 4 |  | x | 3.5 |  | x | 0.5 |  |  |  | = | 70 |  |  | cum
D/S work portion
Sec-1
|  |  |  | As per Calcuation sheet | [11 empty] | Area |  | = | 37.9273 |  | sqm |  | Limit= |  |  | 0 | to | 8 | = |  | 8 | M
[21 empty] | Volume |  |  |  | = | 303.4182 |  |  | cum |  |  |  |  | = | 303.4182 |  |  | cum
Bed
[18 empty] | 1 |  |  | 32 |  |  | 18 |  | x | 0.6 | [6 empty] | = | 345.6 |  |  | cum
[43 empty] | Total |  |  | = | 761.0182 | cum
10 | 16-310-10 | Earth work in excavation of foundation trenches in all kinds of soil as per layout plan of foundation excavation with all leads and lifts and placing the spoil earth for constructing the ring bundh/ cofferdam where necessary as per design and specification or disposing it to a safe distance including pushing, levelling, dressing, etc. complete as per direction of Engineer in charge.
D/S Return wall portion
[18 empty] | 4.5 |  |  | 3.475 |  |  |  | 10 |  | + | 3 | [5 empty] | = | 101.6438 |  |  | cum
[27 empty] | 2 | [15 empty] | Total |  |  | = | 101.6438 | cum
11 | 16-230 | Compaction of earth in resectioning of embankment/ canal bank/ road/ river bank slopes/ compounds etc as per design to profile in layers not exceeding 150mm in thickness in all kinds of soils etc. complete as per direction of Engineer in charge.
| 16-230-20 | By 7.00 kg. iron rammer to remove all voids from soil.
Same as Item no.8
[9 empty] | Cutting |  |  |  | + | Filling |  |  | = | 761.0182 |  |  | + | 2978.9318 |  |  | = | 3739.95 |  |  | cum
[38 empty] | Total | [7 empty] | = | 3739.95 | cum
12 | 44-220-10 | Supplying and laying single layer polythene sheet in floor below cement concrete, RCC slab, on walls etc. complete in all respect as per direction of Engineer in charge.
Weight minimum 1.0 kg per 6.50 sqm.
[9 empty] | 2 | x |  | 4.1 |  |  | x | 3 |  |  |  | = | 24.6 |  | sqm
[38 empty] | Total | [7 empty] | = | 24.6 | sqm
13 | 12-310 | Bailing out of water with all leads and lifts by manual labour or pump, with all arrangements for protection of ring bund and side slopes of foundation pit against erosion or washout etc. complete actual volume of work will be measured by sounding method before starting the work) as per direction of Engineer in charge.
| 12-310-20 | by pump.
Considering 3nos 1.00 cusec pump running average 10 hours / day only for 20 days for constructing D/S loose and lunching apron.
[6 empty] | 3 | nos |  | 20 |  | days |  |  |  | 10 |  | hour
[6 empty] | 3 | x | 20 |  | x | 10 |  | x | 60 |  | x | 60 |  | x | 70 |  | % efficiency | [6 empty] | = | 1512000 |  |  |  |  | cft
[29 empty] | = | 42820.7307 |  |  |  |  | cum
[44 empty] | Total |  | = | 42820.7307 | cum
14 | 40-190 | Manufacturing and supplying C.C. blocks in leanest mix. 1:3:6, with cement, sand (FM>=1.5) and shingles (40mm down graded), to attain a minimum 28 days cylinder strength of 9.0 N/mm² including grading, washing shingles, mixing, laying in forms, consolidation, curing for at least 21 days, including preparation of platform, shuttering and stacking in measurable stacks etc complete including supply of all materials (steel shutter to be used) as per direction of Engineer in charge.
| 40-190-35 | Block Size 40 cm x 40 cm x 40 cm
Considering Section at 1 & 3
[5 empty] | D/S of Gate | [12 empty] | Limit |  |  | = |  | 0 |  |  | to | M |  | 8 |  |  |  | = | 8 |  |  | M
[23 empty] | 8 |  |  |  | M |  | 20 |  |  |  | = | 12 |  |  | M
[23 empty] | 20 |  |  |  | M |  | 37.556 |  |  |  | = | 17.556 |  |  | M
[29 empty] | Total |  |  |  | = | 37.556 |  |  | M
[5 empty] | D/S Width1 | [8 empty] | = | 17.35 |  |  | M
[5 empty] | D/SWidth2 | [8 empty] | = | 18 |  |  | M
[31 empty] | Sub Total Area | [6 empty] | = | 670.808 |  |  |  |  | sqm
Bifercation Nose portion
Considering Section at 3
[20 empty] | Limit |  | = | 0 |  |  | to | M | 10 | = | 10 |  | M
[5 empty] | Width | [8 empty] | = | 2.4 |  |  | M
|  |  |  | Round Portion Placing Area | [14 empty] | Av. Length | [5 empty] | = | 10 |  | M
[19 empty] | Width | [5 empty] | = | 2.4 |  | M
[18 empty] | Nose portion Area | [6 empty] | = | 24 |  | sqm
[31 empty] | Sub Total Area | [6 empty] | = | 24 |  |  |  |  | sqm
[7 empty] | Considering 5% Void | [25 empty] | Total Area |  |  |  |  | = | 660.0676 |  |  |  |  | sqm
[38 empty] | Total Placing Blocks | [7 empty] | = | 4125 | nos
| 40-190-50 | Block Size 30 cm x 30 cm x 30 cm
[7 empty] | Considering 5% Void | [26 empty] | Total Area |  |  |  |  | = | 660.0676 |  |  |  |  | sqm
[33 empty] | Tota Nos Placing Block | [12 empty] | = | 7334 | nos
| 40-190-40 | Block size: 40cm x 40cm x 20cm
Considering Section at 1 & 3
[21 empty] | Limit: |  | 0 |  |  | to |  | 8 |  |  |  |  | = | 8 |  |  | M
[23 empty] | 8 |  |  | to |  | 37.556 |  |  |  |  | = | 29.556 |  |  | M
[29 empty] | Total |  |  |  | = | 37.556 |  |  | M
[7 empty] | (+) | 16.48 |  |  |  |  | Placing Length | [7 empty] | = |  |  | 0 |  | To | 8 |  | = | 8
[24 empty] | Slope Width |  |  |  |  | = | 14.89 |  |  | M
[24 empty] | Placing Width |  |  |  |  | = | 15.69 |  |  | M
[8 empty] | 6.66 | [24 empty] | Placing Area |  |  |  |  | = | 125.52 |  |  | sqm
[14 empty] | 13.32 | [7 empty] | (+) |  | 9.82
[7 empty] | (+) | 16.48 |  |  |  |  | Placing Length | [7 empty] | = |  |  | 8 |  | To | 37.556 |  | = | 29.556 |  | M
[24 empty] | Slope Width |  |  |  |  | = | 16.73 |  |  | M
[24 empty] | Placing Width |  |  |  |  | = | 17.53 |  |  | M
[8 empty] | 7.48 | [24 empty] | Placing Area |  |  |  |  | = | 518.1167 |  |  |  |  | sqm
[14 empty] | 14.96 | [7 empty] | (+) |  | 9
[31 empty] | Sub Total Area | [6 empty] | = | 643.6367 |  |  |  |  | sqm
[26 empty] | Sub Tota Placing Area D/S | [11 empty] | = | 1287.2734 |  |  |  |  | sqm
Bifercation Nose
[7 empty] | (+) | 16.3 |  |  |  |  | Placing Length | [7 empty] | = |  |  | 0 |  | To | 10 |  | = | 10 |  |  | M
[26 empty] | Slope Width |  |  | = | 11.96 |  |  | M
[26 empty] | Placing Width |  |  | = | 13.16 |  |  | M
[8 empty] | 5.35 | [24 empty] | Placing Area |  |  |  |  | = | 131.6 |  |  |  |  | sqm
[14 empty] | 10.7 | [7 empty] | (+) |  | 10.95
[31 empty] | Sub Total Area | [6 empty] | = | 1418.8734 |  |  |  |  | sqm
[28 empty] | Sub Total Placing Area | [9 empty] | = | 1418.8734 |  |  |  |  | sqm
[15 empty] | Considering 5% Void | [17 empty] | Tota Placing Area= | [13 empty] | 1347.9297 | sqm
[43 empty] | Total |  |  | = | 8425 | nos
15 | 40-650-30 | Supplying and laying sand as filter layers as per specific size ranges and gradation including preparation of surface, compacting in layer etc. complete with supply of all materials and as per direction of Engineer in charge.(FM = 1.00 to 1.50)
[18 empty] | Limit |  |  |  |  | 0 |  |  | to | 8 |  |  |  | = |  |  | 8 |  |  | M
[23 empty] | 8 |  |  | to | 37.556 |  |  |  | = |  |  | 29.556 |  |  | M
[29 empty] | Total |  | = |  |  | 37.556 |  |  | M
[7 empty] | (+) | 16.48 |  |  |  |  | Placing Length | [7 empty] | = |  |  | 0 |  | To | 8 |  | = | 8 |  | M
[24 empty] | Slope Width |  |  |  |  | = | 14.89 |  |  |  |  | M
[24 empty] | Placing Width |  |  |  |  | = | 15.49 |  |  |  |  | M
[8 empty] | 6.66 | [24 empty] | Placing Area |  |  |  |  | = | 123.92 |  |  |  |  | sqm
[14 empty] | 13.32 | [7 empty] | (+) |  | 9.82
[31 empty] | Sub Total Area | [6 empty] | = | 247.84 |  |  |  |  | sqm
[7 empty] | (+) | 16.48 |  |  |  |  | Placing Length | [7 empty] | = |  |  | 8 |  | To | 37.556 |  | = | 29.556 |  | M
[24 empty] | Slope Width |  |  |  |  | = | 16.73 |  |  |  |  | M
[24 empty] | Placing Width |  |  |  |  | = | 17.53 |  |  |  |  | M
[8 empty] | 7.48 | [24 empty] | Placing Area |  |  |  |  | = | 518.1167 |  |  |  |  | sqm
[14 empty] | 14.96 | [7 empty] | (+) |  | 9 | [6 empty] | Sub Total Area | [6 empty] | = | 1036.2334 |  |  |  |  | sqm
Bifercation Nose
[13 empty] | Placing Length | [7 empty] | = |  | 0 |  |  | To | 10 |  |  | = | 10 |  |  |  | M
[7 empty] | (+) | 16.3
[24 empty] | Slope Width |  |  |  |  | = | 11.96 |  |  |  |  | M
[24 empty] | Placing Width |  |  |  |  | = | 12.96 |  |  |  |  | M
[8 empty] | 5.35 | [24 empty] | Placing Area |  |  |  |  | = | 129.6 |  |  |  |  | sqm
[14 empty] | 10.7 | [6 empty] | (+) | 10.95
[18 empty] | Bifercation nose portion Sub Total Area | [19 empty] | = | 129.6 |  |  |  |  | sqm
[33 empty] | Total Area= | [13 empty] | 1413.6734 | sqm
[39 empty] | Total = | [7 empty] | 141.3673 | cum
16 | 40-610 | Supplying and laying dry 1st class or pick jhama chips as filter in two layers (top and bottom) as per specific size, range and gradation, including breaking chips, grading, preparation of surface, compacting each layer etc. complete with supply of all materials and as per direction of Engineer in charge:
| 40-610-20 | (A) 40-610-20 : Well graded between 40mm to 20mm size. | [25 empty] | 50 % of Item 15 | [10 empty] | Total = | [7 empty] | 70.68 | cum
| 40-610-30 | (B) 40-610-30 : Well graded between 20mm to 5mm size. | [25 empty] | 50 % of Item 15 | [10 empty] | Total = | [7 empty] | 70.68 | cum
17 | 40-600 | Supplying and placing non-woven needle punched type geotextile fabric as filter materials of elongation >=40%, horizontal and vertical permeability (under 2 kn/m² pressure)=>2x10E-3 m/sec. for effective erosion protection in hydraulic structures/river training works including local handling, placing in position, providing machine seamed joints (with 100% polypropeline or nylon thread) or 35cm lap in dry condition or minimum 100cm lap under water including protecting the geotextile material from UV ray and from any other damages including supply of all materials, labours, equipments etc. complete as per direction of Engineer in charge.(Geotextile delivered at site should be certified by ISO and clearly labelled with brand name and grade printed at regular intervals accross the body of the fabric). 40-600-40
| 40-600-40 | Mass =>350gm/m², thickness(Under 2 kpa pressure) =>3.00 mm, EoS<=0.08mm, strip tensile strength =>23 kn/m, grab strength =>1500 N, CBR puncture resistance =>3800 N.
Considering Section at 1 & 3
[21 empty] | Limit |  |  | 0 |  | to | 8 |  | = | 8 |  |  | M
[24 empty] | 8 |  | to | 37.556 |  | = | 29.556 |  |  | M
[31 empty] | Total |  | = | 37.556 |  |  | M
[7 empty] | (+) | 16.48 |  |  |  |  | Placing Length | [7 empty] | = |  |  | 0 |  | To | 8 |  | = | 8
[24 empty] | Slope Width |  |  |  |  | = | 14.89 |  |  |  |  | M
[24 empty] | Placing Width |  |  |  |  | = | 17.19 |  |  |  |  | M
[8 empty] | 6.66 | [24 empty] | Placing Area |  |  |  |  | = | 137.52 |  |  | sqm
[22 empty] | (+) |  | 9.82 | [5 empty] | Sub Total Placing Area | [7 empty] | = | 275.04 |  |  | sqm
13.32
[7 empty] | (+) | 16.48 |  |  |  |  | Placing Length | [7 empty] | = |  |  | 8 |  | To | 37.556 |  | = | 29.556 |  | M
[24 empty] | Slope Width |  |  |  |  | = | 16.73 |  |  | M
[24 empty] | Placing Width |  |  |  |  | = | 19.03 |  |  | M
[8 empty] | 7.48 | [24 empty] | Placing Area |  |  |  |  | = | 562.4507 |  |  | sqm
[22 empty] | (+) |  | 9 | [5 empty] | Sub Total Placing Area | [7 empty] | = | 1124.9014 |  |  | sqm
14.96
Bifercation Nose
[13 empty] | Placing Length | [7 empty] | = |  | 0 |  |  | To | 10 |  |  | = | 10 |  |  | M
[7 empty] | (+) | 16.3
[24 empty] | Slope Width |  |  |  |  | = | 11.96 |  |  |  | M
[24 empty] | Placing Width |  |  |  |  | = | 15.86 |  |  |  | M
[8 empty] | 5.35 | [24 empty] | Placing Area |  |  |  |  | = | 158.6 |  |  | sqm
[14 empty] | 10.7 | [7 empty] | (+) |  | 10.95
[30 empty] | Sub Total Placing Area | [7 empty] | = | 1558.5414 |  |  | sqm
[41 empty] | Total Area |  |  |  |  | = | 1558.5414 | sqm
18 | 40-220 | Labour charge for protective works in laying CC blocks of different sizes including preparation of base, watering and ramming of base etc. complete as per direction of Engineer in charge.
| 40-220-10 | (A) within 200 M
|  |  | From Item no : 14 | [20 empty] | 4125 |  |  | x | 0.4 |  |  | x | 0.4 |  |  | x | 0.4 | [9 empty] | = | 264 | cum
|  |  | From Item no : 14 | [20 empty] | 7334 |  |  | x | 0.3 |  |  | x | 0.3 |  |  | x | 0.3 | [9 empty] | = | 198.018 | cum
|  |  | From Item no : 14 | [20 empty] | 8425 |  |  | x | 0.4 |  |  | x | 0.4 |  |  | x | 0.2 | [9 empty] | = | 269.6 | cum
[39 empty] | Total | [6 empty] | = | 731.618 | cum
[38 empty] | 40% of total quantity | [7 empty] | = | 292.6472 | cum
| 40-220-20 | (B)Beyond 200 M
[38 empty] | 60% of total quantity | [7 empty] | = | 438.9708 | cum
19 | 28-120-30 | Cement concrete work in leanest mix (1:3:6) with sand of FM>1.5, in foundation or floor including braking, screening, grading and washing aggregates with clear water, mixing, laying in position, consolidation to levels, curing, including supply of all materials, execuding the cost of formwork etc. complete as per direction of Engineer in charge, (with 25mm down graded stone shingles.)
|  |  |  | Corner filling of Placing Block | [14 empty] | = | 0.5 |  | x | 85.112 |  |  |  | M | x | 0.4 |  |  | M | x | 0.2 |  |  | M | [8 empty] | = | 3.4045 | cum
[14 empty] | Wall Base |  |  |  | 1 |  |  |  | 4 |  |  | 2.7 |  |  | 0.075 | [17 empty] | = | 0.81 | cum
|  | Bifercation Nose gap filling | [15 empty] | 1 |  |  |  | 20 |  |  | 0.2 |  | 0.2 |  |  |  | 0.2 | [14 empty] | = | 0.16 | cum
|  | D/S gap filling | [15 empty] | 2 |  |  |  | 30 |  |  | 0.2 |  | 0.2 |  |  |  | 0.2 | [14 empty] | = | 0.48 | cum
[39 empty] | Total | [6 empty] | = | 4.8545 | cum
20 | 36-100 | Form work for centering and water tight shuttering as per drawing with minimum 25mm thick wooden plank and batten (minimum size 75mmx50mm), struts and props including covering the surface with 28 BWG plain GI sheet, fitting, fixing by nails, tie rods and nuts & bolts to desired level and shape and removing the forms etc. after specified period including the cost of all materials as per direction of Engineer in charge.
| 36-100-10 | Vertical and inclined walls, columns, piers with 60-80mm dia barrack bamboo props.
0
|  | stem | [19 empty] | 4.05 |  |  | × | 2 | x | 3 | [17 empty] | = | 24.3 | sqm
[22 empty] | 0.3 |  |  | × | 2 | x | 3 | [17 empty] | = | 1.8 | sqm
[39 empty] | Total | [6 empty] | = | 26.1 | sqm
| 36-100-60 | Footing, footing beams, girder beams, foundation slab with 60-80mm dia barrack bamboo props.
|  | Base | [19 empty] | 4.05 |  |  | × | 2 | x | 0.4 | [17 empty] | = | 3.24 | sqm
[22 empty] | 3.7 |  |  | × | 2 | x | 0.4 | [17 empty] | = | 2.96 | sqm
[39 empty] | Total | [6 empty] | = | 6.2 | sqm
21 | 76-110 | M.S. Work for reinforcement with deformed M.S. bar, fy=276 N/mm² (made from billet) in RCC works, including local handling, cutting, forging, bending, cleaning and fabrication with supply of deformed M.S. bar in different sizes and binding with 22 to 18 gages G.I. wire etc. complete including the cost of all materials as per direction of Engineer in charge.
| 76-110-10 | 8mm dia to 30mm dia
[5 empty] | Description | [8 empty] | Shape | [11 empty] | Length |  |  |  |  | Lap |  |  | Nos |  |  |  | T. Length |  |  |  | Dia |  | Unit Wt. |  |  | Weight | Kg
[5 empty] | Base Bottom | [11 empty] | ] | [8 empty] | 2.75 |  |  |  |  | 0 |  |  | 33 |  |  |  | 90.75 |  |  |  | 12 |  | 0.88779 |  |  | 80.57 | Kg
[26 empty] | 4.05 |  |  |  |  | 0.5 |  |  | 16 |  |  |  | 72.8 |  |  |  | 12 |  | 0.88779 |  |  | 64.63 | Kg
[5 empty] | Base Top | [20 empty] | 2.75 |  |  |  |  | 0 |  |  | 41 |  |  |  | 112.75 |  |  |  | 12 |  | 0.88779 |  |  | 100.1 | Kg
[26 empty] | 4.05 |  |  |  |  | 0.5 |  |  | 19 |  |  |  | 86.45 |  |  |  | 12 |  | 0.88779 |  |  | 76.75 | Kg
[5 empty] | stem Vertical(outer) | [20 empty] | 3.926 |  |  |  |  | 0 |  |  | 28 |  |  |  | 109.928 |  |  |  | 16 |  | 1.5783 |  |  | 173.5 | Kg
[9 empty] | Inner | [16 empty] | 3.926 |  |  |  |  | 0 |  |  | 17 |  |  |  | 66.742 |  |  |  | 16 |  | 1.5783 |  |  | 105.34 | Kg
[5 empty] | outer | [20 empty] | 4.05 |  |  |  |  | 0.5 |  |  | 24 |  |  |  | 109.2 |  |  |  | 12 |  | 0.88779 |  |  | 96.95 | Kg
[5 empty] | Inner | [20 empty] | 4.05 |  |  |  |  | 0.5 |  |  | 20 |  |  |  | 91 |  |  |  | 12 |  | 0.88779 |  |  | 80.79 | Kg
Crack portion
Main1- D-10
[22 empty] | 1 |  | 50 | [5 empty] | 50 | [9 empty] | 0.62 |  |  |  | = |  |  | 31 | kg
Binder D-10@250 c/c
[22 empty] | 1 |  | 215 |  |  | 0.175 |  |  | 37.625 | [9 empty] | 0.62 |  |  |  | = |  |  | 23.3275 | kg
[39 empty] | Total | [6 empty] | = | 832.9575 | Kg
22 | 28-140 | Reinforced Cement Concrete Works in leanest mix. 1:2:4 with 25mm down graded coarse aggregates and sand of FM>1.5, to attain a minimum 28 days cylinder strength of 18.0 N/mm², including breaking, screening, grading, washing aggregates with clear water, mixing, laying in forms, consolidation to levels, curing, including supply of all materials, excluding the cost of M.S. work for reinforcements and formworks etc. complete and as per direction of Engineer in charge.
| 28-140-20 | With stone chips.
[5 empty] | Return wall base | [7 empty] | = | 2.7 |  | x | 0.4 |  | M | x | 4 |  | M | [22 empty] | = | 4.32 | cum
[5 empty] | stem | [8 empty] | 0.3 |  | x | 3 |  | M | x | 4 |  | M | [22 empty] | = | 3.6 | cum
Crack portion
[16 empty] | 1 | 50 |  |  |  | .25+.05 |  |  |  | 0.15 | [20 empty] | = | 1.5 | cum
2
[39 empty] | Total | [6 empty] | = | 9.42 | cum
23 | 24-130 | Minimum 12mm thick sand cement plaster, (sand of FM>=1.30) in ground floor, including scaffolding, raking out joints, making sharp edges and corners, cleaning the surface, curing for at least 7 days etc. complete including the cost of all materials and as per direction of Engineer in charge.
| 24-130-10 | Proportion 1:4
[5 empty] | Trade |  |  |  |  | 2 | x | 10 |  | x | 0.2 |  | x | 0.15 | [27 empty] | = | 0.6 | sqm
[5 empty] | Riser |  |  |  |  | 2 | x | 11 |  | x | 0.2 |  | x | 0.15 | [27 empty] | = | 0.66 | sqm
[5 empty] | Front of gate | [7 empty] | 2 | x | 10 |  | x | 4 | [27 empty] | = | 80 | sqm
[5 empty] | D/S wing |  |  |  |  | 2 | x | 1 |  | x | 9.6 |  | x | 3 | [27 empty] | = | 57.6 | sqm
[5 empty] | U/S wing |  |  |  |  | 2 | x | 1 |  | x | 9.3 |  | x | 3 | [27 empty] | = | 55.8 | sqm
|  | Box portion | [7 empty] | 1 | x | 2 |  | x | 7.8 |  | x | 2 | [27 empty] | = | 31.2 | sqm
|  | Machine room | [7 empty] | 2 | x | 1 |  | x | 1.3 |  | x | 1.5 | [27 empty] | = | 3.9 | sqm
|  | Guard sheed | [10 empty] | 4 | x | 5 |  | x | 2.84 | [27 empty] | = | 56.8 | sqm
[13 empty] | 4 | x | 5 |  | x | 2.84 | [27 empty] | = | 56.8 | sqm
[13 empty] | 2 | x | 1.21 |  |  | 2.84 | [27 empty] | = | 6.8728 | sqm
[39 empty] | Total | [6 empty] | = | 350.2328 | sqm
24 | 16-220 | Earth work by manual labour with clayey soil (minimum 30% clay, 0-40% silt and 0-30% sand) in construction of cross bundh/ ring bundh as per design and specification with all leads and lifts, throwing the earth in layers not exceeding 150mm in thickness, including breaking clods, rough dressing, clearing the jungle, removing stumps, dug bailing and 75mm cambering etc. complete as per direction of Engineer in charge.
|  | Cross bundh | [20 empty] | 2
13
[20 empty] | 1: | 2
[25 empty] | 12 | [7 empty] | 10.5
[14 empty] | Top |  |  |  | Bottom |  |  |  | Avg. Width | [6 empty] | Height |  |  |  | Length
|  | Over MC | [11 empty] | 2 |  |  |  | 12 |  |  |  | 7 | [6 empty] | 2.5 |  |  |  | 40 | [12 empty] | = | 700 | cum
|  | Over D/S of GMC | [11 empty] | 2 |  |  |  | 12 |  |  |  | 7 | [6 empty] | 2 |  |  |  | 35 | [12 empty] | = | 490 | cum
|  | Over D/S of KMC | [11 empty] | 2 |  |  |  | 12 |  |  |  | 7 | [6 empty] | 2.5 |  |  |  | 35 | [12 empty] | = | 612.5 | cum
[38 empty] | Total | [7 empty] | = | 1802.5 | cum
25 | 16-240 | Earth work by manual labour, in all kinds of soil in removing the cross bundh/ ring bundh, including all leads and lifts complete and placing the spoils to a safe distance, (minimun 15m apart from the bank) as per direction of Engineer in charge.
Same as Item no.24
[44 empty] | Total |  | = | 1802.5 | cum
26 | 16-530 | Back filling in hydraulic structures and slope building in protective works including all leads and lifts with selected local soil in layer of 150mm including watering, ramming etc. complete compacted to 20% relative density by compactor or anyother suitable method as per direction of Engineer in charge.
80% D/S Return wall portion
[18 empty] | 5 |  |  | 3.475 |  |  |  | 9.7 |  | + | 2.7 | [5 empty] | = | 107.725 |  |  | cum
[13 empty] | 85% qty of item no-10 | [13 empty] | 2 | [6 empty] | = | 91.5662 |  |  | cum
[38 empty] | Total | [7 empty] | = | 91.5662 | cum
27 | 20-250 | Cole Tar: Epoxy
[15 empty] | 2.00 Ltr for crack portion | [30 empty] | = | 2 | ltr
[42 empty] | Total |  |  |  | = | 2 | ltr
[25 empty] | (Md. Mizanur Rahman) | [14 empty] | (Md. Zahurul Islam)
[25 empty] | Sub-Assistant Engineer/SO | [14 empty] | Sub-Divisional Engineer(A.C)
[25 empty] | Mirpur O&M Section | [14 empty] | Bheramara O&M Sub-Division
[25 empty] | BWDB, Mirpur, Kushtia. | [14 empty] | BWDB, Bheramara, Kushtia.
Sub-Divisional Engineer, Kushtia O&M Sub-Division-2, BWDB, Kushtia
Md. Abdul Gafur Miah Sub-Asstt. Engineer/Sectional Officer, Kushtia O&M Section - 3, BWDB, Kushtia
Sub-Divisional Engineer,
Kushtia O&M Sub-Division-2
BWDB, Kushtia
Md. Abdul Gafur Miah
Sub-Asstt. Engineer/Sectional Officer, Kushtia O&M Section - 3,
BWDB, Kushtia
Md. Abdul Gafur Miah
Sub-Asstt. Engineer/Sectional Officer, Kushtia O&M Section - 3,
BWDB, Kushtia
Sub-Divisional Engineer,
Kushtia O&M Sub-Division-2
BWDB, Kushtia
Sub-Divisional Engineer,
Kushtia O&M Sub-Division-2
BWDB, Kushtia
Executive Engineer
Kushtia Division
BWDB,Kushtia
Sub-Divisional Engineer,
Kushtia O&M Sub-Division-2
BWDB, Kushtia
Sub-Divisional Engineer, Kushtia O&M Sub-Division-2, BWDB, Kushtia
Md. Abdul Gafur Miah Sub-Asstt. Engineer/Sectional Officer, Kushtia O&M Section - 3, BWDB, Kushtia
Executive Engineer
Kushtia O&M Division,
BWDB, Kushtia

## Abstract
Abstract Cost of Estimate for
Repair & Rehabilitation of Head Regulator of Kushtia (HRK) at Km 10.60 of Kushtia Main Canal (KMC) in c/w Rehabilitation of the Ganges-Kobadak Irrigation Project under Kushtia O & M Division, BWDB, Kushtia.
Item No. | Item Code | Description Of Item | Unit | Quantity | Unit rate | Amount
1 | 04-120 | Construction of B.M. Pillars at site with first class bricks in cement mortar (1:4) of size 38cmx38cmx75cm on cement concrete (1:2:4) base of size 50cmx50cmx7.5cm with 12mm thick cement plastering (1:2) on exposed surfaces of pillar and cement mortar on top (1:2), with inscription of "BWDB" with 25cm of the pillar below ground level etc. complete including ramming the backfill and the cost of all materials as per direction of Engineer in charge. | nos | 1 | 1116 | 1116
2 | 04-180 | Site preparation by manually removing all miscellaneous objectional materials from entire site and removing soil upto 15cm depth including uprooting stumps, jungle clearing, levelling dressing etc. complete as per direction of Engineer in charge. | Sqm | 328 | 24 | 7872
3 | 04-320 | Supplying bamboo pegs 0.45 m to 0.75 m long and average dia 6 cm, with saw cut top as per direction of Engineer in charge. | nos | 88 | 26 | 2288
4 | 04-330 | Labour charge for fixing the bamboo pegs 0.45m to 0.75m long and average dia 6cm, as per direction of Engineer in charge | nos | 88 | 2 | 176
5 | 04-280-10 | Constructing at site, cement mortar gauge on masonry wall, including engraving in meter, decimeter & centimeter, painting and figuring with black and red water proof paint, etc. complete as per direction of Engineer in charge. | M | 15 | 71 | 1065
6 | 52-110 | Dismantling of construction works, including removing debris within 60m as per direction of Engineer in charge. |  |  |  | 0
| 52-110-30 | brick masonry in cement | cum | 341.075 | 418 | 142569.35
7 | 40-440 | Supplying and filling empty gunny/synthetic bags as approved in design & drawing with sand/ earth available at site sewing the end with sutly, including carrying and placing in position within the site with supply of all materials as per direction of Engineer in charge.
| 40-440-30 | Capacity : 50 kg. (Synthetic bag) | nos | 20208.84 | 19 | 383967.96
8 | 16-360-10 | Earth work by carried earth by truck/boat or any other means supplied at contractor's own cost (including royalty) in constructing/ resectioning of the embankment/ canal bank/ road etc. in clayey soil (minimum 30% clay, 0-40% silt and 0-30% sand) beyond the initial lead of 300m including throwing the spoils to a profile in layers not exceeding 150mm in thickness, breaking clods, benching the side slopes, stripping the base of embankment and borrow pit area, dug bailing, cutting trees upto 200mm girth with uprooting stumps, clearing jungles, bail out of water, rough dressing and 150mm cambering at the centre of the crest etc. complete as per design, specification and direction of Engineer in charge. 16-360-10: 300 m to 1.00 km | cum | 2978.9318 | 260 | 774522.27
9 | 40-900 | Earth work in cutting and filling of eroded bank of river, channel etc. to design slope, including levelling, dressing and compacting the earth in 150mm layers and preparation of the base for bank protection work as per direction of Engineer in charge. | cum | 761.0182 | 124 | 94366.26
10 | 16-310-10 | Earth work in excavation of foundation trenches in all kinds of soil as per layout plan of foundation excavation with all leads and lifts and placing the spoil earth for constructing the ring bundh/ cofferdam where necessary as per design and specification or disposing it to a safe distance including pushing, levelling, dressing, etc. complete as per direction of Engineer in charge. | cum | 101.6438 | 214 | 21751.76
11 | 16-230 | Compaction of earth in resectioning of embankment/ canal bank/ road/ river bank slopes/ compounds etc as per design to profile in layers not exceeding 150mm in thickness in all kinds of soils etc. complete as per direction of Engineer in charge.
| 16-230-20 | By 7.00 kg. iron rammer to remove all voids from soil. | cum | 3739.95 | 30 | 112198.5
12 | 44-220-10 | Supplying and laying single layer polythene sheet in floor below cement concrete, RCC slab, on walls etc. complete in all respect as per direction of Engineer in charge. | Sqm | 24.6 | 33 | 811.8
13 | 12-310 | Bailing out of water with all leads and lifts by manual labour or pump, with all arrangements for protection of ring bund and side slopes of foundation pit against erosion or washout etc. complete actual volume of work will be measured by sounding method before starting the work) as per direction of Engineer in charge.
| 12-310-20 | by pump. | cum | 42820.7307 | 6 | 256924.38
14 | 40-190 | Manufacturing and supplying C.C. blocks in leanest mix. 1:3:6, with cement, sand (FM>=1.5) and shingles (40mm down graded), to attain a minimum 28 days cylinder strength of 9.0 N/mm² including grading, washing shingles, mixing, laying in forms, consolidation, curing for at least 21 days, including preparation of platform, shuttering and stacking in measurable stacks etc complete including supply of all materials (steel shutter to be used) as per direction of Engineer in charge. |  |  |  | 0
| 40-190-35 | Block Size 40 cm x 40 cm x 40 cm | nos | 4125 | 462 | 1905750 | 0.2 | 0.56586
| 40-190-50 | Block Size 30 cm x 30 cm x 30 cm | nos | 7334 | 242 | 1774828 | 0.114
| 40-190-40 | Block size: 40cm x 40cm x 20cm | nos | 8425 | 291 | 2451675
15 | 40-650-30 | Supplying and laying sand as filter layers as per specific size ranges and gradation including preparation of surface, compacting in layer etc. complete with supply of all materials and as per direction of Engineer in charge.(FM = 1.00 to 1.50) | cum | 141.3673 | 823 | 116345.32
16 | 40-610 | Supplying and laying dry 1st class or pick jhama chips as filter in two layers (top and bottom) as per specific size, range and gradation, including breaking chips, grading, preparation of surface, compacting each layer etc. complete with supply of all materials and as per direction of Engineer in charge: |  |  |  | 0
| 40-610-20 | (A) 40-610-20 : Well graded between 40mm to 20mm size. | nos | 70.68 | 3406 | 240736.08
| 40-610-30 | (B) 40-610-30 : Well graded between 20mm to 5mm size. | nos | 70.68 | 3702 | 261657.36
17 | 40-600 | Supplying and placing non-woven needle punched type geotextile fabric as filter materials of elongation >=40%, horizontal and vertical permeability (under 2 kn/m² pressure)=>2x10E-3 m/sec. for effective erosion protection in hydraulic structures/river training works including local handling, placing in position, providing machine seamed joints (with 100% polypropeline or nylon thread) or 35cm lap in dry condition or minimum 100cm lap under water including protecting the geotextile material from UV ray and from any other damages including supply of all materials, labours, equipments etc. complete as per direction of Engineer in charge.(Geotextile delivered at site should be certified by ISO and clearly labelled with brand name and grade printed at regular intervals accross the body of the fabric). 40-600-40 |  |  |  | 0
| 40-600-40 | Mass =>350gm/m², thickness(Under 2 kpa pressure) =>3.00 mm, EoS<=0.08mm, strip tensile strength =>23 kn/m, grab strength =>1500 N, CBR puncture resistance =>3800 N. | sqm | 1558.5414 | 243 | 378725.55
18 | 40-220 | Labour charge for protective works in laying CC blocks of different sizes including preparation of base, watering and ramming of base etc. complete as per direction of Engineer in charge. |  |  |  | 0 | 900.05
| 40-220-10 | (A) within 200 M | cum | 292.6472 | 981 | 287086.9
| 40-220-20 | (B)Beyond 200 M | cum | 438.9708 | 1757 | 771271.7 | 731.618
19 | 28-120-30 | Cement concrete work in leanest mix (1:3:6) with sand of FM>1.5, in foundation or floor including braking, screening, grading and washing aggregates with clear water, mixing, laying in position, consolidation to levels, curing, including supply of all materials, execuding the cost of formwork etc. complete as per direction of Engineer in charge, (with 25mm down graded stone shingles.) | cum | 4.8545 | 8014 | 38903.8 | 1285452.826
20 | 36-100 | Form work for centering and water tight shuttering as per drawing with minimum 25mm thick wooden plank and batten (minimum size 75mmx50mm), struts and props including covering the surface with 28 BWG plain GI sheet, fitting, fixing by nails, tie rods and nuts & bolts to desired level and shape and removing the forms etc. after specified period including the cost of all materials as per direction of Engineer in charge. |  |  |  | 0
| 36-100-10 | Vertical and inclined walls, columns, piers with 60-80mm dia barrack bamboo props. | sqm | 26.1 | 695 | 18139.5
| 36-100-60 | Footing, footing beams, girder beams, foundation slab with 60-80mm dia barrack bamboo props. | sqm | 6.2 | 632 | 3918.4
21 | 76-110 | M.S. Work for reinforcement with deformed M.S. bar, fy=276 N/mm² (made from billet) in RCC works, including local handling, cutting, forging, bending, cleaning and fabrication with supply of deformed M.S. bar in different sizes and binding with 22 to 18 gages G.I. wire etc. complete including the cost of all materials as per direction of Engineer in charge. |  |  |  | 0
| 76-110-10 | 8mm dia to 30mm dia | Kg | 832.9575 | 94 | 78298.01
22 | 28-140 | Reinforced Cement Concrete Works in leanest mix. 1:2:4 with 25mm down graded coarse aggregates and sand of FM>1.5, to attain a minimum 28 days cylinder strength of 18.0 N/mm², including breaking, screening, grading, washing aggregates with clear water, mixing, laying in forms, consolidation to levels, curing, including supply of all materials, excluding the cost of M.S. work for reinforcements and formworks etc. complete and as per direction of Engineer in charge. |  |  |  | 0
| 28-140-20 | With stone chips. | cum | 9.42 | 10178 | 95876.76
23 | 24-130 | Minimum 12mm thick sand cement plaster, (sand of FM>=1.30) in ground floor, including scaffolding, raking out joints, making sharp edges and corners, cleaning the surface, curing for at least 7 days etc. complete including the cost of all materials and as per direction of Engineer in charge. |  |  |  | 0
| 24-130-10 | Proportion 1:4 | sqm | 350.2328 | 229 | 80203.31
24 | 16-220 | Earth work by manual labour with clayey soil (minimum 30% clay, 0-40% silt and 0-30% sand) in construction of cross bundh/ ring bundh as per design and specification with all leads and lifts, throwing the earth in layers not exceeding 150mm in thickness, including breaking clods, rough dressing, clearing the jungle, removing stumps, dug bailing and 75mm cambering etc. complete as per direction of Engineer in charge. | cum | 1802.5 | 124 | 223510
25 | 16-240 | Earth work by manual labour, in all kinds of soil in removing the cross bundh/ ring bundh, including all leads and lifts complete and placing the spoils to a safe distance, (minimun 15m apart from the bank) as per direction of Engineer in charge. | cum | 1802.5 | 124 | 223510
26 | 16-530 | Back filling in hydraulic structures and slope building in protective works including all leads and lifts with selected local soil in layer of 150mm including watering, ramming etc. complete compacted to 20% relative density by compactor or anyother suitable method as per direction of Engineer in charge. | cum | 91.5662 | 138 | 12636.14
27 | 20-250 | Cole Tar: Epoxy | ltr | 2 | 8634 | 17268
Total Cost (Taka) = | [5 empty] | 10779969.11 | 0.0003089
9873853.66
292554.53
|  | (Md. Mizanur Rahman) |  |  | (Md. Zahurul Islam) |  | 10166408.19
|  | Sub-Assistant Engineer/SO |  |  | Sub-Divisional Engineer(A.C) |  | 613560.92
|  | Mirpur O&M Section |  |  | Bheramara O&M Sub-Division |  | 1,07,79,969.11
|  | BWDB, Mirpur, Kushtia |  |  | BWDB, Bheramara, Kushtia.
Certificate
Certified that the Estimate has been prepared on the basis of approved design, physical condition and examined on the basis of Standard schedule of rates of Kushtia O&M Circle, BWDB, Kushtia. The items provided are fully appropriate and essentially required. The verified estimated amount of Tk 1,07,78,706.20 (Tk. One crore seven lakh seventy eight thousand seven hundred six & paisa two zero) only for Package No.:GKIP/KUS/W-1/12-13 may be sanctioned.
(Md. Abdus Sattar)
Executive Engineer
Kushtia O&M Division
BWDB, Kushtia.
Sub-Divisional Engineer, Kushtia O&M Sub-Division-2, BWDB, Kushtia
Md. Abdul Gafur Miah Sub-Asstt. Engineer/Sectional Officer, Kushtia O&M Section - 3, BWDB, Kushtia
Sub-Divisional Engineer,
Kushtia O&M Sub-Division-2
BWDB, Kushtia
Md. Abdul Gafur Miah
Sub-Asstt. Engineer/Sectional Officer, Kushtia O&M Section - 3,
BWDB, Kushtia
Md. Abdul Gafur Miah
Sub-Asstt. Engineer/Sectional Officer, Kushtia O&M Section - 3,
BWDB, Kushtia
Sub-Divisional Engineer,
Kushtia O&M Sub-Division-2
BWDB, Kushtia
Sub-Divisional Engineer,
Kushtia O&M Sub-Division-2
BWDB, Kushtia
Executive Engineer
Kushtia Division
BWDB,Kushtia
Sub-Divisional Engineer,
Kushtia O&M Sub-Division-2
BWDB, Kushtia
Sub-Divisional Engineer, Kushtia O&M Sub-Division-2, BWDB, Kushtia
Md. Abdul Gafur Miah Sub-Asstt. Engineer/Sectional Officer, Kushtia O&M Section - 3, BWDB, Kushtia
Executive Engineer
Kushtia O&M Division,
BWDB, Kushtia

## E Work
Details earthwork for | [6 empty] | 10.2
Repair & Rehabilitation of Head Regulator of Kushtia (HRK) at Km 10.60 of Kushtia Main Canal (KMC) in c/w Rehabilitation of the Ganges-Kobadak Irrigation Project under Kushtia O & M Division, BWDB, Kushtia.
Section -2(D/S)
Dist. | RL. | Pre. A | Dist. | RL. | Post. A
0 | 16.63 |  | 0 | 16.63
5 | 16.68 | 83.275 | 4.4 | 16.48 | 72.842
7 | 13.675 | 30.355 | 5 | 16.48 | 9.888
10 | 12.5 | 39.2625 | 19.96 | 9 | 190.5904
12 | 11.205 | 23.705 | Total= |  | 273.3204
15 | 10.105 | 31.965 | Difference= |  | 17.1171 | sqm
19.96 | 9.105 | 47.6408 | Limit | 8 | 20 | m
Total= |  | 256.2033 |  | Volume= | 205.4052 | cum
Section -3(D/S)
Dist. | RL. | Pre. A | Dist. | RL. | Post. A
0 | 16.63 |  | 0 | 16.63
5 | 16.68 | 83.275 | 4.4 | 16.48 | 72.842
7 | 13.675 | 30.355 | 5 | 16.48 | 9.888
10 | 10.9 | 36.8625 | 19.96 | 9 | 190.5904
12 | 10.6 | 21.5 | Total= |  | 273.3204
15 | 10.105 | 31.0575 | Difference= |  | 22.27 | sqm
19.96 | 9.25 | 48.0004 | Limit | 20 | 38 | m
Total= |  | 251.0504 |  | Volume= | 400.86 | cum
Right bank strengthaning portion
Dist. | RL. | Pre. | Dist. | RL. | Post
0 | 16.63
5 | 16.68 |  | 0 | 16.6
7 | 13.675 |  | 5 | 16.2
10 | 12 |  | 19.4 | 9
12 | 11.205 |  | 37.4 | 9
15 | 10.105 |  | 51.4 | 16.2
20 | 9.105 |  | 52 | 16.2
25 | 9 |  | 54 | 16.2 | 32.4
30 | 9.255 |  | 56 | 15.2 | 31.4
35 | 8.745 |  | 60 | 13.2 | 56.8
40.8 | 10.7 |  | 65 | 10.7 | 59.75
44 | 12.38 |  | Total= |  | 180.35
46 | 13.5 |  | Difference= |  | 18.05
48 | 16 |  | Limit | 0 | 175
50 | 16 |  |  | Volume= | 3158.75 | cum
52 | 16
54 | 15 | 31
56 | 12.9 | 27.9
60 | 11.3 | 48.4
65 | 10.7 | 55
Total= |  | 162.3
Sec-1(D/S)
Dist. | RL. | Pre. | Dist. | RL. | Post
0 | 16.625 |  | 0 | 16.625
3.5 | 16.625 | 58.1875 | 3.5 | 16.625 | 58.1875
6.5 | 16.455 | 49.62 | 6.5 | 16.055 | 49.02
8.5 | 16.275 | 32.73 | 6.5 | 16.055 | 0
12.5 | 13.835 | 60.22 | 18.97 | 9.82 | 161.3306
15.5 | 11.985 | 38.73 | 36.32 | 9.82 | 170.377
16.5 | 11.225 | 11.605 | 48.78 | 16.05 | 161.1701
17.6 | 11.25 | 12.3613 |  | Total= | 600.0852
20.5 | 10.5 | 31.5375 |  | Difference= | 37.9273 | sqm
25.5 | 9.5 | 50 | Limit | 0 | 8 | m
30.5 | 10.5 | 50 |  | Cutting volume= | 303.4182 | cum
35.5 | 10.725 | 53.0625
37.5 | 11.705 | 22.43
38 | 12.305 | 6.0025
38.5 | 12.8 | 6.2763
40.5 | 13.99 | 26.79
44.5 | 16 | 59.98
46 | 16 | 24
48.78 | 16 | 44.48
Total= |  | 638.0125

## Schedule
Schedule of works for
Repair & Rehabilitation of Head Regulator of Kushtia (HRK) at Km 10.60 of Kushtia Main Canal (KMC) in c/w Rehabilitation of the Ganges-Kobadak Irrigation Project under Kushtia O & M Division, BWDB, Kushtia.
Item No | Item Code | Description Of Item | Unit | Quantity |  |  | Quated rate | Amount
[7 empty] | In Figure | In Figure
1 | 04-120 | Construction of B.M. Pillars at site with first class bricks in cement mortar (1:4) of size 38cmx38cmx75cm on cement concrete (1:2:4) base of size 50cmx50cmx7.5cm with 12mm thick cement plastering (1:2) on exposed surfaces of pillar and cement mortar on top (1:2), with inscription of "BWDB" with 25cm of the pillar below ground level etc. complete including ramming the backfill and the cost of all materials as per direction of Engineer in charge. | nos | 1 | 1116 | 1116 | 1116 | 1116
2 | 04-180 | Site preparation by manually removing all miscellaneous objectional materials from entire site and removing soil upto 15cm depth including uprooting stumps, jungle clearing, levelling dressing etc. complete as per direction of Engineer in charge. | Sqm | 328 | 24 | 7872 | 24 | 7872
3 | 04-320 | Supplying bamboo pegs 0.45 m to 0.75 m long and average dia 6 cm, with saw cut top as per direction of Engineer in charge. | nos | 88 | 26 | 2288 | 26 | 2288
4 | 04-330 | Labour charge for fixing the bamboo pegs 0.45m to 0.75m long and average dia 6cm, as per direction of Engineer in charge | nos | 88 | 2 | 176 | 2 | 176
5 | 04-280-10 | Constructing at site, cement mortar gauge on masonry wall, including engraving in meter, decimeter & centimeter, painting and figuring with black and red water proof paint, etc. complete as per direction of Engineer in charge. | M | 15 | 71 | 1065 | 71 | 1065
6 | 52-110 | Dismantling of construction works, including removing debris within 60m as per direction of Engineer in charge. |  |  |  | 0 |  | 0
| 52-110-30 | brick masonry in cement | cum | 341.075 | 418 | 142569.35 | 418 | 142569.35
7 | 40-440 | Supplying and filling empty gunny/synthetic bags as approved in design & drawing with sand/ earth available at site sewing the end with sutly, including carrying and placing in position within the site with supply of all materials as per direction of Engineer in charge. |  |  |  | 0 |  | 0
| 40-440-30 | Capacity : 50 kg. (Synthetic bag) | nos | 20208.84 | 19 | 383967.96 | 19 | 383967.96
8 | 16-360-10 | Earth work by carried earth by truck/boat or any other means supplied at contractor's own cost (including royalty) in constructing/ resectioning of the embankment/ canal bank/ road etc. in clayey soil (minimum 30% clay, 0-40% silt and 0-30% sand) beyond the initial lead of 300m including throwing the spoils to a profile in layers not exceeding 150mm in thickness, breaking clods, benching the side slopes, stripping the base of embankment and borrow pit area, dug bailing, cutting trees upto 200mm girth with uprooting stumps, clearing jungles, bail out of water, rough dressing and 150mm cambering at the centre of the crest etc. complete as per design, specification and direction of Engineer in charge. 16-360-10: 300 m to 1.00 km | cum | 2978.9318 | 260 | 774522.268 | 260 | 774522.268
9 | 40-900 | Earth work in cutting and filling of eroded bank of river, channel etc. to design slope, including levelling, dressing and compacting the earth in 150mm layers and preparation of the base for bank protection work as per direction of Engineer in charge. | cum | 761.0182 | 124 | 94366.2568 | 124 | 94366.2568
10 | 16-310-10 | Earth work in excavation of foundation trenches in all kinds of soil as per layout plan of foundation excavation with all leads and lifts and placing the spoil earth for constructing the ring bundh/ cofferdam where necessary as per design and specification or disposing it to a safe distance including pushing, levelling, dressing, etc. complete as per direction of Engineer in charge. | cum | 101.6438 | 214 | 21751.7625 | 214 | 21751.7625
11 | 16-230 | Compaction of earth in resectioning of embankment/ canal bank/ road/ river bank slopes/ compounds etc as per design to profile in layers not exceeding 150mm in thickness in all kinds of soils etc. complete as per direction of Engineer in charge. |  |  |  | 0 |  | 0
| 16-230-20 | By 7.00 kg. iron rammer to remove all voids from soil. | cum | 3739.95 | 30 | 112198.5 | 30 | 112198.5
12 | 44-220-10 | Supplying and laying single layer polythene sheet in floor below cement concrete, RCC slab, on walls etc. complete in all respect as per direction of Engineer in charge. | Sqm | 24.6 | 33 | 811.8 | 33 | 811.8
13 | 12-310 | Bailing out of water with all leads and lifts by manual labour or pump, with all arrangements for protection of ring bund and side slopes of foundation pit against erosion or washout etc. complete actual volume of work will be measured by sounding method before starting the work) as per direction of Engineer in charge. |  |  |  | 0 |  | 0
| 12-310-20 | by pump. | cum | 42820.7307 | 6 | 256924.384 | 6 | 256924.384
14 | 40-190 | Manufacturing and supplying C.C. blocks in leanest mix. 1:3:6, with cement, sand (FM>=1.5) and shingles (40mm down graded), to attain a minimum 28 days cylinder strength of 9.0 N/mm² including grading, washing shingles, mixing, laying in forms, consolidation, curing for at least 21 days, including preparation of platform, shuttering and stacking in measurable stacks etc complete including supply of all materials (steel shutter to be used) as per direction of Engineer in charge. |  |  |  | 0 |  | 0
| 40-190-35 | Block Size 40 cm x 40 cm x 40 cm | nos | 4125 | 462 | 1905750 | 462 | 1905750
| 40-190-50 | Block Size 30 cm x 30 cm x 30 cm | nos | 7334 | 242 | 1774828 | 242 | 1774828
| 40-190-40 | Block size: 40cm x 40cm x 20cm | nos | 8425 | 291 | 2451675 | 291 | 2451675
15 | 40-650-30 | Supplying and laying sand as filter layers as per specific size ranges and gradation including preparation of surface, compacting in layer etc. complete with supply of all materials and as per direction of Engineer in charge.(FM = 1.00 to 1.50) | cum | 141.3673 | 823 | 116345.3175 | 823 | 116345.3175
16 | 40-610 | Supplying and laying dry 1st class or pick jhama chips as filter in two layers (top and bottom) as per specific size, range and gradation, including breaking chips, grading, preparation of surface, compacting each layer etc. complete with supply of all materials and as per direction of Engineer in charge: |  |  |  | 0 |  | 0
| 40-610-20 | (A) 40-610-20 : Well graded between 40mm to 20mm size. | nos | 70.68 | 3406 | 240736.08 | 3406 | 240736.08
| 40-610-30 | (B) 40-610-30 : Well graded between 20mm to 5mm size. | nos | 70.68 | 3702 | 261657.36 | 3702 | 261657.36
17 | 40-600 | Supplying and placing non-woven needle punched type geotextile fabric as filter materials of elongation >=40%, horizontal and vertical permeability (under 2 kn/m² pressure)=>2x10E-3 m/sec. for effective erosion protection in hydraulic structures/river training works including local handling, placing in position, providing machine seamed joints (with 100% polypropeline or nylon thread) or 35cm lap in dry condition or minimum 100cm lap under water including protecting the geotextile material from UV ray and from any other damages including supply of all materials, labours, equipments etc. complete as per direction of Engineer in charge.(Geotextile delivered at site should be certified by ISO and clearly labelled with brand name and grade printed at regular intervals accross the body of the fabric). 40-600-40 |  |  |  | 0 |  | 0
| 40-600-40 | Mass =>350gm/m², thickness(Under 2 kpa pressure) =>3.00 mm, EoS<=0.08mm, strip tensile strength =>23 kn/m, grab strength =>1500 N, CBR puncture resistance =>3800 N. | sqm | 1558.5414 | 243 | 378725.5505 | 243 | 378725.5505
18 | 40-220 | Labour charge for protective works in laying CC blocks of different sizes including preparation of base, watering and ramming of base etc. complete as per direction of Engineer in charge. |  |  |  | 0 |  | 0
| 40-220-10 | (A) within 200 M | cum | 292.6472 | 981 | 287086.9032 | 981 | 287086.9032
| 40-220-20 | (B)Beyond 200 M | cum | 438.9708 | 1757 | 771271.6956 | 1757 | 771271.6956
19 | 28-120-30 | Cement concrete work in leanest mix (1:3:6) with sand of FM>1.5, in foundation or floor including braking, screening, grading and washing aggregates with clear water, mixing, laying in position, consolidation to levels, curing, including supply of all materials, execuding the cost of formwork etc. complete as per direction of Engineer in charge, (with 25mm down graded stone shingles.) | cum | 4.8545 | 8014 | 38903.8027 | 8014 | 38903.8027
20 | 36-100 | Form work for centering and water tight shuttering as per drawing with minimum 25mm thick wooden plank and batten (minimum size 75mmx50mm), struts and props including covering the surface with 28 BWG plain GI sheet, fitting, fixing by nails, tie rods and nuts & bolts to desired level and shape and removing the forms etc. after specified period including the cost of all materials as per direction of Engineer in charge. |  |  |  | 0 |  | 0
| 36-100-10 | Vertical and inclined walls, columns, piers with 60-80mm dia barrack bamboo props. | sqm | 26.1 | 695 | 18139.5 | 695 | 18139.5
| 36-100-60 | Footing, footing beams, girder beams, foundation slab with 60-80mm dia barrack bamboo props. | sqm | 6.2 | 632 | 3918.4 | 632 | 3918.4
21 | 76-110 | M.S. Work for reinforcement with deformed M.S. bar, fy=276 N/mm² (made from billet) in RCC works, including local handling, cutting, forging, bending, cleaning and fabrication with supply of deformed M.S. bar in different sizes and binding with 22 to 18 gages G.I. wire etc. complete including the cost of all materials as per direction of Engineer in charge. |  |  |  | 0 |  | 0
| 76-110-10 | 8mm dia to 30mm dia | Kg | 832.9575 | 94 | 78298.005 | 94 | 78298.005
22 | 28-140 | Reinforced Cement Concrete Works in leanest mix. 1:2:4 with 25mm down graded coarse aggregates and sand of FM>1.5, to attain a minimum 28 days cylinder strength of 18.0 N/mm², including breaking, screening, grading, washing aggregates with clear water, mixing, laying in forms, consolidation to levels, curing, including supply of all materials, excluding the cost of M.S. work for reinforcements and formworks etc. complete and as per direction of Engineer in charge. |  |  |  | 0 |  | 0
| 28-140-20 | With stone chips. | cum | 9.42 | 10178 | 95876.76 | 10178 | 95876.76
23 | 24-130 | Minimum 12mm thick sand cement plaster, (sand of FM>=1.30) in ground floor, including scaffolding, raking out joints, making sharp edges and corners, cleaning the surface, curing for at least 7 days etc. complete including the cost of all materials and as per direction of Engineer in charge. |  |  |  | 0 |  | 0
| 24-130-10 | Proportion 1:4 | sqm | 350.2328 | 229 | 80203.3112 | 229 | 80203.3112
24 | 16-220 | Earth work by manual labour with clayey soil (minimum 30% clay, 0-40% silt and 0-30% sand) in construction of cross bundh/ ring bundh as per design and specification with all leads and lifts, throwing the earth in layers not exceeding 150mm in thickness, including breaking clods, rough dressing, clearing the jungle, removing stumps, dug bailing and 75mm cambering etc. complete as per direction of Engineer in charge. | cum | 1802.5 | 124 | 223510 | 124 | 223510
25 | 16-240 | Earth work by manual labour, in all kinds of soil in removing the cross bundh/ ring bundh, including all leads and lifts complete and placing the spoils to a safe distance, (minimun 15m apart from the bank) as per direction of Engineer in charge. | cum | 1802.5 | 124 | 223510 | 124 | 223510
26 | 16-530 | Back filling in hydraulic structures and slope building in protective works including all leads and lifts with selected local soil in layer of 150mm including watering, ramming etc. complete compacted to 20% relative density by compactor or anyother suitable method as per direction of Engineer in charge. | cum | 91.5662 | 138 | 12636.1425 | 138 | 12636.1425
27 | 20-250 | Cole Tar: Epoxy | ltr | 2 | 8634 | 17268 | 8634 | 17268
[6 empty] | 10779969.1096 | Total Amount (Tk.): | 10779969.1096
(Md. Abdus Sattar)
Executive Engineer
Kushtia O&M Division
BWDB, Kushtia.