## Ganesh Haor
Abstruct cost of an estimate for Construction of (1) Causeway-4 nos (a) Chhitra Khal (4.00m) at km 21.77 of Nunnir Haor, (b) Nabinpur Khal (4.00m) at km 23.38 of Noapara Haor, (c) Dipjuri Khal (4.0m) at km 27.00 of Boro Haor (d) Sudhi Khal (4.00m) at km 33.30 of Boro Haor (2 )Box sluice/Dranage Culvert- 4 nos (a) Chhagalia khal at km 10.48 of Noapara haor (b) Near Nasir at km 7.74 of Nunnir haor, (c) Singhpur khal at km 11.17 of Noapara haor (d) Goru Chara Khal at km. 10.00 of Boro Haor (3) Irrigation Inlet structure-36 nos in different placess of Noagoan haor, Nunnir haor & Boro haor (4) Bridge-1 no.(15.00m span) at km. 2.70 (over Baniajang Khal) Nikli Gundhar road of Boro haor in c/w Haor Flood Management and Livelihood Improved Improvement Project(BWDB Part) under Kishoregange WD Division, BWDB, Kishoregonj during the FY2017-18. Package No. BWDB/Kish/HFMLIP/PW-20.
Sl. No: | Item Code no. | Item Description | Qnty | Unit | Unit Rate (Tk) | Amount (Tk)
Mobilization of Site :
1 | Analysis Rate | Preparetion of mobilization of the site for construction of submersoble embankment or other structural components in c/w``Haor Flood Management and Livelihood Improvement Project (BWDB part) as per Technical Specifications, including land lease, rental charges, obtaining permissions for work, developing work area, preparation of platform for temporary semi pucca site office (40sqm), CI sheet labor sheds (200sqm), CI sheet stores (200 sqm), supply of wooden & cane seated furniture etc. as per specified and as per Contractor's method Statement and as per direction of Engineer in Charge. | 1 | LS | 967050.85 | 967050.85
2 | Analysis Rate | Peovide and maintain 1 (one) no. Engine boat with boatmen having sun and rainproof cover to facilitate supervision by the Engineer/Engineer's Representative during whole construction period of the work as per Technical Specification, Contractor's Method Statement and as per direction of Engineer in Charge. | 150 | Day | 2497.86 | 374679
3 | Analysis Rate | Demobilization and clean-up of the site upon completion of the works, as per Technical Specification, Contractor's Method Statement and as per direction of Engineer in Charge. | 1 | LS | 112344.1 | 112344.1
4 | Analysis Rate | Providing and maintaining adequate portable water supply by installing 4 nos. of tube well and sanitation facilities by installing 6 nos. of sanitary latrines for usage of labours, Officials and others for prevailing the hygenic and healthy environment at allover the working sithe as per direction of the engineer in charge. | 1 | LS | 111148.95 | 111148.95
5 | Analysis Rate | Mobilize, strengthen required land based consatruction equipment such as excavator, dump truck, chain dozer, vibro-compactor and plants such as gemetor for site electrification, digital camera for taking photographs and digital vedio camera for recording/Taking Photograph as sequences of works etc. for keeping records of the works by providing following information including transfer to site, complete for the purposes stated in the technical specification and Contractor's Method Statement and as per direction of Engineer in Charge. | 1 | LS | 92026.55 | 92026.55
6 | Analysis Rate | Operate, maintain of plant and equipment such as generator for site electrification for the purpose stated in the technical specification and Contractor's Method Statement and as per direction of Engineer in Charge. | 1 | LS | 110909.92 | 110909.92
7 | NSI | Environmental Monitoring through Sample Collection and analysis such as Air quality test, Surface water test, Sound Level monitoring, Traffic signs and road navigation, safety provisions with first aid and medical Assistant as per direction of engineer in charge. | 1 | LS | 250000 | 250000
| Sub-Total |  |  |  |  | 2018159.37
Causeway
(A) Chhitra Khal Causeway (4.00m) at km 21.77 of Nunnir Haor
8 | 04-120 | Construction of B.M. Pillars at site with first class bricks in cement mortar (1:4) of size 38cm x 38cm x 75cm on cement concrete (1:2:4) base of size 50cm x 50cm x 7.5cm with 12mm thick cement plastering (1:2) on exposed surfaces of pillar and cement morter on top (1:2), with inscription of "BWDB" with 25cm of the pillar balow ground level etc. complete including ramming the backfill and the cost of all materials as per direction of Engineer in charge. | 5 | each | 1203.77 | 6018.85
9 | 04-180 | Site preparation by manually removing all miscellaneous objectional materials form entire site and removing soil upto 15cm depth including uprooting stumps, jungle clearing, levelling dressing etc. complete as per direction of Engineer in charge. | 9000 | sqm | 27.72 | 249480
10 | 12-100 | Installation of pizeometer including supply of 40mm G.I. pipe, brass strainer, socket, labour, by wash boring, lowering, fixing the elevation and providing cover on the top of the well etc. complete as per direction of Engineer in charge. | 6 | each | 2584.22 | 15505.32
11 | 16-310 | Earth work in excavation of foundation trenches in all kinds of soil as per layout plan of foundation excavation with all leads and lifts and placing the spoil earth for constructing the ring bundh/offerdam where necessary as per design and specification or disposing it to a safe distance including pushing, levelling, dressing, etc. complete as per direction of Engineer in charge. 16-310-10 : For moving spoil earth upto a distance of 100m from the centre of the pit | 3029.3988 | Cum | 246.71 | 747382.966
12 | 16-560 | Shoring for slope protection of foundation trench, canal, embankment, road, pond etc. as per design slopes, grades including removal of spoils to a safe distance as per direction of Engineer in charge. 16-560-20: By bamboo post of 6.0m length, c/c fixed with nails. | 289.2 | Sqm | 837.15 | 242103.78
13 | 12-310 | Bailing out of water with all leads and lifts by manual labour or pump, with all arrengements for protection of ring bund and side slopes of foundation pit against erosion or washout etc. complete actual volume of work will be measured by sounding method before starting the work) as per direction of Engineer in charge. 12-310-20 : By pump. | 50971.2862 | cum | 6.13 | 312453.984
14 | 44-240 | Supplying at site U-shape hot rolled steel sheet pile of different section of Phosphorus=0.04%(Maximum), Sulphur = 0.04% (Maximum), Copper= 0.25% (Minimum), Tensile strength=> 490 N/mm2 , Yield strength =>296 N/mm2, Elongation =15% (Minimum) including all taxes, freights, incidental charges etc. complete as per direction of the Engineer -in- charge. 44-240-30 : U-shape, hot- rolled steel sheet pile width= 400mm to 600mm: height=> 100mm, Th.= > 10.5: wt. per sqm of pile wall =>120 kg/m2: sectional modulus per one meter of pile wall width => 874 cm3/m | 12.888 | M ton | 145120.53 | 1870313.391
15 | 44-320 | Cutting of steel sheet piles to design length and shape as per requirement in design and drawing and as per direction of Engineer in charge. 44-320-10 : Upto 10mm thick. | 61.2 | m | 39.16 | 2396.592
16 | 12-300 | Construction of sump well with dug holes of size 1.80 m x 2.0 m, laying in position the perforated empty diesel/petrol drum sheet of 1.00 m dia to a depth 1.5m having slot area of 1000 sq.cm/sqm, slot dia being 30mm each with supply of necessary shrouding materials comprising of 60% 40mm down graded khoa and 40% coarse sand of FM>=2.50 and placing those around and beneath the drum sheet having thickness of 40cm and 50cm respectively including necessary welding, fitting etc. complete as per direction of Engineer in charge. | 10 | each | 17211.17 | 172111.7
17 | 44-270 | Driving steel sheet piles of various sections and weights of any type of soil, by monkey hammer including handling and placing in position, staging and supplying of all equipments like monkey hammer, pully, rope, bamboo, bullah etc. including correcting leaning beyond tolerance & other defects and any other incidental cost etc. complete (measurement will be taken on projected width x height) as per direction of Engineer in charge. 44-270-20: U-type or any other type : Upto 4.50 m depth. | 94.5 | sqm | 1250.75 | 118195.875
18 | 72-180 | Painting of steel sheet piles, 2 coats of bitumen paint, including preparation of surface with sand paper, iron brush etc. including the cost of all materials and labour etc. complete as per direction of Engineer in charge. | 367.2 | sqm | 293.33 | 107710.776
19 | 44-310 | Supplying and placing 20mm thick hessian cloth impregnated with bitumen in expansion joints or on top of sheet piles as per specification and direction of Engineer in charge. | 45.9 | sqm | 461.8 | 21196.62
20 | 44-220 | Supplying and laying single layer polythene sheet in floor below cement concrete, RCC slab, on walls etc. complete in all respect as per direction of Engineer in charge. 44-220-10: Weighing minimum 1.0 kg per 6.50 sqm | 271.69 | sqm | 31.22 | 8482.162
21 | 28-120 | Cement concrete work in leanest mix. 1:3:6 with sand of FM>=1.5, in foundation or floor including breaking, screening, grading and washing aggregates with clear water, mixing, laying in position, consolidation to levels, curing, including supply of all materials, excluding the cost of formworks etc. complete as per direction of Engineer in charge. 28-120-20: With 25mm down graded stone chips. | 31.1261 | Cum | 10954.48 | 340970.514
22 | 28-100 | Cement concrete work in leanest mix. 1:4:8, with sand of FM>=1.5, in foundation or floor, including breaking, screening, grading and washing aggregates with clear water, mixing, laying in position, consolidation to levels, curing, including supply of all materials, excluding the cost of formworks etc. complete as per direction of Engineer in charge. 28-100-20 : With 25mm down graded stone chips | 1.62 | Cum | 10601.19 | 17173.928
23 | 28-200 | Reinforced cement concrete work in leanest mix. 1:1.5:3, with 20mm down graded coarse aggregates and sand of FM>2.0 to FM<=2.5, to attain a minimum 28 day cylinder strength of 22.0 N/mm², including breaking, screening, grading, washing aggregates with clean water, mixing, laying in forms, consolidation to levels, curing, including supply of all materials, excluding cost of M.S. work for reinforcements and formworks etc. complete and as per direction of Engineer in charge. 28-200-10 : with stone chips | 177.7079 | Cum | 11674.49 | 2074649.16
24 | 76-120 | M.S. Work for reinforcement with deformed M.S. bar, fy=414 N/mm², (made from billet) in RCC works, including local handling, cutting, forging, bending, cleaning and fabrication with supply of deformed M.S. bar in different sizes and binding with 22 to 18 gages G.I. wire etc. complete including the cost of all materials as per direction of Engineer in charge. 76-120-10: 8mm dia to 30mm dia | 15857.8359 | Kg | 77.34 | 1226445.032
25 | 36-150 | Formwork for centering and water tight shuttering as per drawing with 14 BWG M.S. sheet, fitted and fixed with 40mmx40mmx6mm M.S. angle frame and 25mmx6mm F.I. bar stiffener, with necessary fabrication, welding, making the forms including fitting, fixing of steel forms with necessary ties, battens, struts, nuts & bolts, props etc. as per desired shape and size including levelling and removing the forms after specified period including the cost of all materials as per direction of Engineer in charge.
(a) | 36-150-60 | Footing, footing beams, grade beams, foundation slab with 60-80mm dia barrack bamboo props. | 185.33 | sqm | 735.35 | 136282.416
(b) | 36-150-10 | Vertical and inclined walls, columns, piers with 60-80mm dia barrack bamboo props. | 424.57 | sqm | 909.69 | 386227.083
26 | 16-520 | Supplying and filling sand in foundation of hydraulic structures, buildings and in protective works with selected sand, in 150mm thick layer, including levelling, dressing, ramming, watering etc. complete (compacted to 50% relative density by manual labour using mallet/ vibro compactor) as per direction of Engineer in charge. 16-520-20 : sand of FM>=1.50 | 174.7006 | Cum | 1420.06 | 248085.401
27 | 40-610 | Supplying and laying dry 1st class or pick jhama chips as filter in two layers (top and bottom) as per specific size, range and gradation, including breaking chips, grading, preparation of surface, compacting each layer etc. complete with supply of all materials and as per direction of Engineer in charge: |  |  |  | 0
(a) | 40-610-20 | Well graded between 40mm to 20mm size. | 20.772 | Cum | 3730.47 | 77489.323
(b) | 40-610-30 | Well graded between 20mm to 5mm size. (Combination of sub-item 10 & 30 or 20 & 30 shall be used) | 20.772 | Cum | 4076.09 | 84668.541 | 54.5
28 | 40-140 | Manufacturing and supplying C.C. blocks in leanest mix. 1:3:6, with cement, sand (FM>=1.5) and Stone Chips (40mm down graded), to attain a minimum 28 days cylinder strength of 9.0 N/mm² including grading, washing stone chips, mixing, laying in forms, consolidation, curing for at least 21 days, including preparation of platform, shuttering and stacking in measurable stacks etc complete including supply of all materials (steel shutter to be used) as per direction of Engineer in charge. (a) 40-140-50 : block size 30cmx30cmx30cm. | 5287.4889 | each | 317.01 | 1676186.853
(b) | 40-140-40 | (b)40-140-40 :block size 40cmx40cmx20cm | 1502.4547 | each | 381.46 | 573126.365
29 | 40-220 | Labour charge for protective works in laying CC blocks of different sizes including preparation of base, watering and ramming of base etc. complete as per direction of Engineer in charge. 40-220-10 : Within 200 m. | 214.88 | Cum | 1145.88 | 246226.723
30 | 40-600 | Supplying and placing non-woven needle punched type geotextile fabric as filter materials of elongation at maximum force machine direction (MD) >=60% and <= 100 % , elongation at maximum force (CMD) => 40% and <= 100% ,horizontal and vertical permeability (under 2 kn/m² pressure)=>2x10E-3 m/sec. for effective erosion protection in hydraulic structures/river training works including local handling, placing in position, providing machine seamed joints (with 100% polypropeline or nylon thread) or 35cm lap in dry condition or minimum 100cm lap under water including protecting the geotextile material from UV ray and from any other damages including supply of all materials, labours, equipments etc. complete as per direction of Engineer in charge. (Geotextile delivered at site should be certified by ISO and clearly labelled with brand name and grade printed at regular intervals accross the body of the fabric).Supplying and placing non-woven needle punched type geotextile fabric as filter materials of elongation at maximum force machine direction (MD) >=60% and <= 100 % , elongation at maximum force (CMD) => 40% and <= 100% ,horizontal and vertical permeability (under 2 kn/m² pressure)=>2x10E-3 m/sec. for effective erosion protection in hydraulic structures/river training works including local handling, placing in position, providing machine seamed joints (with 100% polypropeline or nylon thread) or 35cm lap in dry condition or minimum 100cm lap under water including protecting the geotextile material from UV ray and from any other damages including supply of all materials, labours, equipments etc. complete as per direction of Engineer in charge. (Geotextile delivered at site should be certified by ISO and clearly labelled with brand name and grade printed at regular intervals accross the body of the fabric).
(a) | 40-600-20 | 40-600-20 . Mass =>300 gm/m², thickness(Under 2 kpa pressure) =>2.00 mm, EoS<=0.11mm, strip tensile strength =>15 kn/m, grab strength =>850 N, CBR puncture resistance =>2200 N. | 280.525 | sqm | 158.66 | 44508.0965
31 | 16-140 | Earth work by manual labour in resectioning of embankment/ canal bank/ river slopes/ road/ compound etc. manually compacted by 7.0 kg iron rammer to avoid any air pocket in clayey soil (minimum 30% clay, 0-40% silt and 0-30% sand) within the initial lead of 30m and all lifts including throwing the spoils to profile in layers not exceeding 150mm thickness with clod breaking to a maximum size of 100mm, removing roots & stumps of trees of girth upto 200mm from the ground, benching the side slopes, stripping/ ploughing the base of embankment and borrowpit areas, dug bailing, bail out of water, rough dressing including 150mm cambering at the centre of the crest (where necessary) etc. complete as per direction of Engineer in charge. 16-140-10: 0 m to 3 m height | 2948 | Cum | 187.79 | 553604.92
32 | 16-130 | Earth work by manual labour in all kinds of soil in excavation or reexcavation of channels with the initial lead of 30m and lift of 1.5m including levelling, dressing and throwing the spoils to profile with breaking clods, rough dressing, clearing jungles including cutting trees upto 200mm girth, dug bailing etc. complete as per direction of Engineer in charge. | 6110 | cum | 142.47 | 870491.7
33 | 16-200 | Extra rate for every additional lift of 1.00 meter part thereof beyond the initial lift of 1.5m ( 30 cm neglected) for all kinds of earth work. 1 no. lift | 6110 | Pltcum | 10.99 | 67148.9
34 | 16-220 | Earth work by manual labour with clayey soil (minimum 30% clay, 0-40% silt and 0-30% sand) in construction of cross bundh/ ring bundh as per design and specification with all leads and lifts, throwing the earth in layers not exceeding 150mm in thickness, including breaking clods, rough dressing, clearing the jungle, removing stumps, dug bailing and 75mm cambering etc. complete as per direction of Engineer in charge. | 2602.6012 | Cum | 142.42 | 370662.47
35 | 16-190 | Extra rate for every additional lead of 15 m or part thereof beyond the initial lead of 30m up to a maximum of 19 leads (3m neglected) for all kinds of earth work 1 no lead | 2602.6012 | Pldcum | 14.57 | 37919.9
36 | 04-280 | Constructing at site, cement mortar gauge on masonry wall, including engraving in meter, decimeter & centimeter, painting and figuring with black and red water proof paint, etc. complete as per direction of Engineer in charge. 04-280-10: 150mm x 25mm | 4.2 | M | 77.73 | 326.466
37 | 16-240 | Earth work by manual labour, in all kinds of soil in removing the cross bundh/ ring bundh, including all leads and lifts complete and placing the spoils to a safe distance, (minimun 15m apart from the bank) as per direction of Engineer in charge. | 1456.3942 | Cum | 142.47 | 207492.487
38 | 16-540 | Back filling in hydraulic structures including all leads and lifts in 150mm layer including watering, ramming, compacting to 30% relative density etc. complete by compactor or any other suitable method as per direction of Engineer in charge. 16-540-20 : Sand of FM>=0.80 | 503.3803 | Cum | 757.75 | 381436.407
39 | 16-530 | Back filling in hydraulic structures and slope building in protective works including all leads and lifts with selected local soil in layer of 150mm including watering, ramming etc. complete compacted to 20% relative density by compactor or any other suitable method as per direction ofEngineer in charge. | 603.4368 | Cum | 159.49 | 96242.135
40 | 48-100 | Fine dressing and close turfing of the slopes and the crest of embankment with 75mm thick, good quality durba or charkanta sods of size 200mm x 200mm, with all leads and lifts, including ramming, watering until the turf grows properly, maintaining etc. complete (measurment will be given on well grown grass only), as per direction of Engineer in charge. | 1189 | Cum | 26.17 | 31116.13
(A) Sub-Total (Chhitra Khal Causeway) = | [5 empty] | 13621832.9665
(B) Nabinpur Khal Causeway (4.00m) at km 23.38 of Noapara Haor
41 | 04-120 | Construction of B.M. Pillars at site with first class bricks in cement mortar (1:4) of size 38cm x 38cm x 75cm on cement concrete (1:2:4) base of size 50cm x 50cm x 7.5cm with 12mm thick cement plastering (1:2) on exposed surfaces of pillar and cement morter on top (1:2), with inscription of "BWDB" with 25cm of the pillar balow ground level etc. complete including ramming the backfill and the cost of all materials as per direction of Engineer in charge. | 5 | each | 1203.77 | 6018.85
42 | 04-180 | Site preparation by manually removing all miscellaneous objectional materials form entire site and removing soil upto 15cm depth including uprooting stumps, jungle clearing, levelling dressing etc. complete as per direction of Engineer in charge. | 9000 | sqm | 27.72 | 249480
43 | 12-100 | Installation of pizeometer including supply of 40mm G.I. pipe, brass strainer, socket, labour, by wash boring, lowering, fixing the elevation and providing cover on the top of the well etc. complete as per direction of Engineer in charge. | 6 | each | 2584.22 | 15505.32
44 | 16-310 | Earth work in excavation of foundation trenches in all kinds of soil as per layout plan of foundation excavation with all leads and lifts and placing the spoil earth for constructing the ring bundh/offerdam where necessary as per design and specification or disposing it to a safe distance including pushing, levelling, dressing, etc. complete as per direction of Engineer in charge. 16-310-10 : For moving spoil earth upto a distance of 100m from the centre of the pit | 3225.6018 | Cum | 246.71 | 795788.223
45 | 16-560 | Shoring for slope protection of foundation trench, canal, embankment, road, pond etc. as per design slopes, grades including removal of spoils to a safe distance as per direction of Engineer in charge. 16-560-20: By bamboo post of 6.0m length, c/c fixed with nails. | 341.6 | Sqm | 837.15 | 285970.44
46 | 12-310 | Bailing out of water with all leads and lifts by manual labour or pump, with all arrengements for protection of ring bund and side slopes of foundation pit against erosion or washout etc. complete actual volume of work will be measured by sounding method before starting the work) as per direction of Engineer in charge. 12-310-20 : By pump. | 50971.2862 | cum | 6.13 | 312453.984
47 | 44-240 | Supplying at site U-shape hot rolled steel sheet pile of different section of Phosphorus=0.04%(Maximum), Sulphur = 0.04% (Maximum), Copper= 0.25% (Minimum), Tensile strength=> 490 N/mm2 , Yield strength =>296 N/mm2, Elongation =15% (Minimum) including all taxes, freights, incidental charges etc. complete as per direction of the Engineer -in- charge. 44-240-30 : U-shape, hot- rolled steel sheet pile width= 400mm to 600mm: height=> 100mm, Th.= > 10.5: wt. per sqm of pile wall =>120 kg/m2: sectional modulus per one meter of pile wall width => 874 cm3/m | 16.992 | M ton | 145120.53 | 2465888.046
48 | 44-320 | Cutting of steel sheet piles to design length and shape as per requirement in design and drawing and as per direction of Engineer in charge. 44-320-10 : Upto 10mm thick. | 80.24 | m | 39.16 | 3142.198
49 | 12-300 | Construction of sump well with dug holes of size 1.80 m x 2.0 m, laying in position the perforated empty diesel/petrol drum sheet of 1.00 m dia to a depth 1.5m having slot area of 1000 sq.cm/sqm, slot dia being 30mm each with supply of necessary shrouding materials comprising of 60% 40mm down graded khoa and 40% coarse sand of FM>=2.50 and placing those around and beneath the drum sheet having thickness of 40cm and 50cm respectively including necessary welding, fitting etc. complete as per direction of Engineer in charge. | 10 | each | 17211.17 | 172111.7
50 | 44-270 | Driving steel sheet piles of various sections and weights of any type of soil, by monkey hammer including handling and placing in position, staging and supplying of all equipments like monkey hammer, pully, rope, bamboo, bullah etc. including correcting leaning beyond tolerance & other defects and any other incidental cost etc. complete (measurement will be taken on projected width x height) as per direction of Engineer in charge. 44-270-20: U-type or any other type : Upto 4.50 m depth. | 123.9 | sqm | 1250.75 | 154967.925
51 | 72-180 | Painting of steel sheet piles, 2 coats of bitumen paint, including preparation of surface with sand paper, iron brush etc. including the cost of all materials and labour etc. complete as per direction of Engineer in charge. | 481.44 | sqm | 293.33 | 141220.795
52 | 44-310 | Supplying and placing 20mm thick hessian cloth impregnated with bitumen in expansion joints or on top of sheet piles as per specification and direction of Engineer in charge. | 45.9 | sqm | 461.8 | 21196.62
53 | 44-220 | Supplying and laying single layer polythene sheet in floor below cement concrete, RCC slab, on walls etc. complete in all respect as per direction of Engineer in charge. 44-220-10: Weighing minimum 1.0 kg per 6.50 sqm | 343.776 | sqm | 31.22 | 10732.687
54 | 28-120 | Cement concrete work in leanest mix. 1:3:6 with sand of FM>=1.5, in foundation or floor including breaking, screening, grading and washing aggregates with clear water, mixing, laying in position, consolidation to levels, curing, including supply of all materials, excluding the cost of formworks etc. complete as per direction of Engineer in charge. 28-120-20: With 25mm down graded stone chips. | 39.9879 | Cum | 10954.48 | 438046.979
55 | 28-100 | Cement concrete work in leanest mix. 1:4:8, with sand of FM>=1.5, in foundation or floor, including breaking, screening, grading and washing aggregates with clear water, mixing, laying in position, consolidation to levels, curing, including supply of all materials, excluding the cost of formworks etc. complete as per direction of Engineer in charge. 28-100-20 : With 25mm down graded stone chips | 1.8128 | Cum | 10601.19 | 19217.837
56 | 28-200 | Reinforced cement concrete work in leanest mix. 1:1.5:3, with 20mm down graded coarse aggregates and sand of FM>2.0 to FM<=2.5, to attain a minimum 28 day cylinder strength of 22.0 N/mm², including breaking, screening, grading, washing aggregates with clean water, mixing, laying in forms, consolidation to levels, curing, including supply of all materials, excluding cost of M.S. work for reinforcements and formworks etc. complete and as per direction of Engineer in charge. 28-200-10 : with stone chips | 256.7813 | Cum | 11674.49 | 2997790.252
57 | 76-120 | M.S. Work for reinforcement with deformed M.S. bar, fy=414 N/mm², (made from billet) in RCC works, including local handling, cutting, forging, bending, cleaning and fabrication with supply of deformed M.S. bar in different sizes and binding with 22 to 18 gages G.I. wire etc. complete including the cost of all materials as per direction of Engineer in charge. 76-120-10: 8mm dia to 30mm dia | 22780.6242 | Kg | 77.34 | 1761853.478
58 | 36-150 | Formwork for centering and water tight shuttering as per drawing with 14 BWG M.S. sheet, fitted and fixed with 40mmx40mmx6mm M.S. angle frame and 25mmx6mm F.I. bar stiffener, with necessary fabrication, welding, making the forms including fitting, fixing of steel forms with necessary ties, battens, struts, nuts & bolts, props etc. as per desired shape and size including levelling and removing the forms after specified period including the cost of all materials as per direction of Engineer in charge.
(a) | 36-150-60 | Footing, footing beams, grade beams, foundation slab with 60-80mm dia barrack bamboo props. | 213.991 | sqm | 735.35 | 157358.282
(b) | 36-150-10 | Vertical and inclined walls, columns, piers with 60-80mm dia barrack bamboo props. | 569.1075 | sqm | 909.69 | 517711.402
59 | 16-520 | Supplying and filling sand in foundation of hydraulic structures, buildings and in protective works with selected sand, in 150mm thick layer, including levelling, dressing, ramming, watering etc. complete (compacted to 50% relative density by manual labour using mallet/ vibro compactor) as per direction of Engineer in charge. 16-520-20 : sand of FM>=1.50 | 84.2196 | Cum | 1420.06 | 119596.885
60 | 40-610 | Supplying and laying dry 1st class or pick jhama chips as filter in two layers (top and bottom) as per specific size, range and gradation, including breaking chips, grading, preparation of surface, compacting each layer etc. complete with supply of all materials and as per direction of Engineer in charge: |  |  |  | 0
(a) | 40-610-20 | Well graded between 40mm to 20mm size. | 26.3664 | Cum | 3730.47 | 98359.064
(b) | 40-610-30 | Well graded between 20mm to 5mm size.(Combination of sub-item 10 & 30 or 20 & 30 shall be used) | 26.3664 | Cum | 4076.09 | 107471.819 | 54.5
61 | 40-140 | Manufacturing and supplying C.C. blocks in leanest mix. 1:3:6, with cement, sand (FM>=1.5) and Stone Chips (40mm down graded), to attain a minimum 28 days cylinder strength of 9.0 N/mm² including grading, washing stone chips, mixing, laying in forms, consolidation, curing for at least 21 days, including preparation of platform, shuttering and stacking in measurable stacks etc complete including supply of all materials (steel shutter to be used) as per direction of Engineer in charge. (a) 40-140-50 : block size 30cmx30cmx30cm. | 6553.5644 | each | 317.01 | 2077545.465
|  | (b) 40-140-40: block size 40cmx40cmx20cm | 2670.8062 | each | 381.46 | 1018805.752
62 | 40-220 | Labour charge for protective works in laying CC blocks of different sizes including preparation of base, watering and ramming of base etc. complete as per direction of Engineer in charge. 40-220-10 : Within 200 m. | 305.1449 | Cum | 1145.88 | 349659.484
63 | 40-600 | Supplying and placing non-woven needle punched type geotextile fabric as filter materials of elongation at maximum force machine direction (MD) >=60% and <= 100 % , elongation at maximum force (CMD) => 40% and <= 100% ,horizontal and vertical permeability (under 2 kn/m² pressure)=>2x10E-3 m/sec. for effective erosion protection in hydraulic structures/river training works including local handling, placing in position, providing machine seamed joints (with 100% polypropeline or nylon thread) or 35cm lap in dry condition or minimum 100cm lap under water including protecting the geotextile material from UV ray and from any other damages including supply of all materials, labours, equipments etc. complete as per direction of Engineer in charge. (Geotextile delivered at site should be certified by ISO and clearly labelled with brand name and grade printed at regular intervals accross the body of the fabric).Supplying and placing non-woven needle punched type geotextile fabric as filter materials of elongation at maximum force machine direction (MD) >=60% and <= 100 % , elongation at maximum force (CMD) => 40% and <= 100% ,horizontal and vertical permeability (under 2 kn/m² pressure)=>2x10E-3 m/sec. for effective erosion protection in hydraulic structures/river training works including local handling, placing in position, providing machine seamed joints (with 100% polypropeline or nylon thread)or 35cm lap in dry condition or minimum 100cm lap under water including protecting the geotextile material from UV ray and from any other damages including supply of all materials, labours, equipments etc. complete as per direction of Engineer in charge. (Geotextile delivered at site should be certified by ISO and clearly labelled with brand name and grade printed at regular intervals accross the body of the fabric).
(a) | 40-600-20 | 40-600-20 . Mass =>300 gm/m², thickness(Under 2 kpa pressure) =>2.00 mm, EoS<=0.11mm, strip tensile strength =>15 kn/m, grab strength =>850 N, CBR puncture resistance =>2200 N. | 486.22 | sqm | 158.66 | 77143.6652
64 | 16-140 | Earth work by manual labour in resectioning of embankment/ canal bank/ river slopes/ road/ compound etc. manually compacted by 7.0 kg iron rammer to avoid any air pocket in clayey soil (minimum 30% clay, 0-40% silt and 0-30% sand) within the initial lead of 30m and all lifts including throwing the spoils to profile in layers not exceeding 150mm thickness with clod breaking to a maximum size of 100mm, removing roots & stumps of trees of girth upto 200mm from the ground, benching the side slopes, stripping/ ploughing the base of embankment and borrowpit areas, dug bailing, bail out of water, rough dressing including 150mm cambering at the centre of the crest (where necessary) etc. complete as per direction of Engineer in charge. 16-140-10: 0 m to 3 m height | 11260 | Cum | 187.79 | 2114515.4
65 | 16-130 | Earth work by manual labour in all kinds of soil in excavation or reexcavation of channels with the initial lead of 30m and lift of 1.5m including levelling, dressing and throwing the spoils to profile with breaking clods, rough dressing, clearing jungles including cutting trees upto 200mm girth, dug bailing etc. complete as per direction of Engineer in charge. | 7375 | cum | 142.47 | 1050716.25
66 | 16-200 | Extra rate for every additional lift of 1.00 meter part thereof beyond the initial lift of 1.5m ( 30 cm neglected) for all kinds of earth work. 1 no. lift | 7375 | Pltcum | 10.99 | 81051.25
67 |  | Extra rate for every additional lead of 15 m or part thereof beyond the initial lead of 30m up to a maximum of 19 leads (3m neglected) for all kinds of earth work 1 no. lead | 8034.3982 | Pldcum | 14.57 | 117061.182
68 | 16-220 | Earth work by manual labour with clayey soil (minimum 30% clay, 0-40% silt and 0-30% sand) in construction of cross bundh/ ring bundh as per design and specification with all leads and lifts, throwing the earth in layers not exceeding 150mm in thickness, including breaking clods, rough dressing, clearing the jungle, removing stumps, dug bailing and 75mm cambering etc. complete as per direction of Engineer in charge. | 2859.1982 | Cum | 142.42 | 407207.006
69 | 04-280 | Constructing at site, cement mortar gauge on masonry wall, including engraving in meter, decimeter & centimeter, painting and figuring with black and red water proof paint, etc. complete as per direction of Engineer in charge. 04-280-10: 150mm x 25mm | 5.6 | M | 77.73 | 435.288
70 | 16-240 | Earth work by manual labour, in all kinds of soil in removing the cross bundh/ ring bundh, including all leads and lifts complete and placing the spoils to a safe distance, (minimun 15m apart from the bank) as per direction of Engineer in charge. | 3274.355 | Cum | 142.47 | 466497.357
71 | 16-540 | Back filling in hydraulic structures including all leads and lifts in 150mm layer including watering, ramming, compacting to 30% relative density etc. complete by compactor or any other suitable method as per direction of Engineer in charge. 16-540-20 : Sand of FM>=0.80 | 796.5612 | Cum | 757.75 | 603594.24
72 | 16-530 | Back filling in hydraulic structures and slope building in protective works including all leads and lifts with selected local soil in layer of 150mm including watering, ramming etc. complete compacted to 20% relative density by compactor or any other suitable method as per direction of Engineer in charge. | 677.15 | Cum | 159.49 | 107998.654
73 | 48-100 | Fine dressing and close turfing of the slopes and the crest of embankment with 75mm thick, good quality durba or charkanta sods of size 200mm x 200mm, with all leads and lifts, including ramming, watering until the turf grows properly, maintaining etc. complete (measurment will be given on well grown grass only), as per direction of Engineer in charge. | 1118.42 | Cum | 26.17 | 29269.051
(B) Sub-Total (Nabinpur Khal Causeway) = | [5 empty] | 19353382.8302
(C) Dipjuri Khal Causeway (4.0m) at km 39.07 of Boro Haor .
74 | 04-120 | Construction of B.M. Pillars at site with first class bricks in cement mortar (1:4) of size 38cm x 38cm x 75cm on cement concrete (1:2:4) base of size 50cm x 50cm x 7.5cm with 12mm thick cement plastering (1:2) on exposed surfaces of pillar and cement morter on top (1:2), with inscription of "BWDB" with 25cm of the pillar balow ground level etc. complete including ramming the backfill and the cost of all materials as per direction of Engineer in charge. | 5 | each | 1203.77 | 6018.85
75 | 04-180 | Site preparation by manually removing all miscellaneous objectional materials form entire site and removing soil upto 15cm depth including uprooting stumps, jungle clearing, levelling dressing etc. complete as per direction of Engineer in charge. | 9000 | sqm | 27.72 | 249480
76 | 12-100 | Installation of pizeometer including supply of 40mm G.I. pipe, brass strainer, socket, labour, by wash boring, lowering, fixing the elevation and providing cover on the top of the well etc. complete as per direction of Engineer in charge. | 6 | each | 2584.22 | 15505.32
77 | 16-310 | Earth work in excavation of foundation trenches in all kinds of soil as per layout plan of foundation excavation with all leads and lifts and placing the spoil earth for constructing the ring bundh/offerdam where necessary as per design and specification or disposing it to a safe distance including pushing, levelling, dressing, etc. complete as per direction of Engineer in charge. 16-310-10 : For moving spoil earth upto a distance of 100m from the centre of the pit | 1963.9334 | Cum | 246.71 | 484522.018
78 | 16-560 | Shoring for slope protection of foundation trench, canal, embankment, road, pond etc. as per design slopes, grades including removal of spoils to a safe distance as per direction of Engineer in charge. 16-560-20: By bamboo post of 6.0m length, c/c fixed with nails. | 345.6 | Sqm | 837.15 | 289319.04
79 | 12-310 | Bailing out of water with all leads and lifts by manual labour or pump, with all arrengements for protection of ring bund and side slopes of foundation pit against erosion or washout etc. complete actual volume of work will be measured by sounding method before starting the work) as per direction of Engineer in charge. 12-310-20 : By pump. | 50971.2862 | cum | 6.13 | 312453.984
80 | 44-240 | Supplying at site U-shape hot rolled steel sheet pile of different section of Phosphorus=0.04%(Maximum), Sulphur = 0.04% (Maximum), Copper= 0.25% (Minimum), Tensile strength=> 490 N/mm2 , Yield strength =>296 N/mm2, Elongation =15% (Minimum) including all taxes, freights, incidental charges etc. complete as per direction of the Engineer -in- charge. 44-240-30 : U-shape, hot- rolled steel sheet pile width= 400mm to 600mm: height=> 100mm, Th.= > 10.5: wt. per sqm of pile wall =>120 kg/m2: sectional modulus per one meter of pile wall width => 874 cm3/m | 17.568 | M ton | 145120.53 | 2549477.471
81 | 44-320 | Cutting of steel sheet piles to design length and shape as per requirement in design and drawing and as per direction of Engineer in charge. 44-320-10 : Upto 10mm thick. | 82.96 | m | 39.16 | 3248.714
82 | 12-300 | Construction of sump well with dug holes of size 1.80 m x 2.0 m, laying in position the perforated empty diesel/petrol drum sheet of 1.00 m dia to a depth 1.5m having slot area of 1000 sq.cm/sqm, slot dia being 30mm each with supply of necessary shrouding materials comprising of 60% 40mm down graded khoa and 40% coarse sand of FM>=2.50 and placing those around and beneath the drum sheet having thickness of 40cm and 50cm respectively including necessary welding, fitting etc. complete as per direction of Engineer in charge. | 8 | each | 17211.17 | 137689.36
83 | 44-270 | Driving steel sheet piles of various sections and weights of any type of soil, by monkey hammer including handling and placing in position, staging and supplying of all equipments like monkey hammer, pully, rope, bamboo, bullah etc. including correcting leaning beyond tolerance & other defects and any other incidental cost etc. complete (measurement will be taken on projected width x height) as per direction of Engineer in charge. 44-270-20: U-type or any other type : Upto 4.50 m depth. | 128.1 | sqm | 1250.75 | 160221.075
84 | 72-180 | Painting of steel sheet piles, 2 coats of bitumen paint, including preparation of surface with sand paper, iron brush etc. including the cost of all materials and labour etc. complete as per direction of Engineer in charge. | 497.76 | sqm | 293.33 | 146007.941
85 | 44-310 | Supplying and placing 20mm thick hessian cloth impregnated with bitumen in expansion joints or on top of sheet piles as per specification and direction of Engineer in charge. | 62.22 | sqm | 461.8 | 28733.196
86 | 44-220 | Supplying and laying single layer polythene sheet in floor below cement concrete, RCC slab, on walls etc. complete in all respect as per direction of Engineer in charge. 44-220-10: Weighing minimum 1.0 kg per 6.50 sqm | 369.428 | sqm | 31.22 | 11533.542
87 | 28-120 | Cement concrete work in leanest mix. 1:3:6 with sand of FM>=1.5, in foundation or floor including breaking, screening, grading and washing aggregates with clear water, mixing, laying in position, consolidation to levels, curing, including supply of all materials, excluding the cost of formworks etc. complete as per direction of Engineer in charge. 28-120-20: With 25mm down graded stone chips. | 41.1468 | Cum | 10954.48 | 450742.126
88 | 28-100 | Cement concrete work in leanest mix. 1:4:8, with sand of FM>=1.5, in foundation or floor, including breaking, screening, grading and washing aggregates with clear water, mixing, laying in position, consolidation to levels, curing, including supply of all materials, excluding the cost of formworks etc. complete as per direction of Engineer in charge. 28-100-20 : With 25mm down graded stone chips | 1.7024 | Cum | 10601.19 | 18047.466
89 | 28-200 | Reinforced cement concrete work in leanest mix. 1:1.5:3, with 20mm down graded coarse aggregates and sand of FM>2.0 to FM<=2.5, to attain a minimum 28 day cylinder strength of 22.0 N/mm², including breaking, screening, grading, washing aggregates with clean water, mixing, laying in forms, consolidation to levels, curing, including supply of all materials, excluding cost of M.S. work for reinforcements and formworks etc. complete and as per direction of Engineer in charge. 28-200-10 : with stone chips | 256.4568 | Cum | 11674.49 | 2994002.916
90 | 76-120 | M.S. Work for reinforcement with deformed M.S. bar, fy=414 N/mm², (made from billet) in RCC works, including local handling, cutting, forging, bending, cleaning and fabrication with supply of deformed M.S. bar in different sizes and binding with 22 to 18 gages G.I. wire etc. complete including the cost of all materials as per direction of Engineer in charge. 76-120-10: 8mm dia to 30mm dia | 34102.3329 | Kg | 77.34 | 2637474.424
91 | 36-150 | Formwork for centering and water tight shuttering as per drawing with 14 BWG M.S. sheet, fitted and fixed with 40mmx40mmx6mm M.S. angle frame and 25mmx6mm F.I. bar stiffener, with necessary fabrication, welding, making the forms including fitting, fixing of steel forms with necessary ties, battens, struts, nuts & bolts, props etc. as per desired shape and size including levelling and removing the forms after specified period including the cost of all materials as per direction of Engineer in charge.
(a) | 36-150-60 | Footing, footing beams, grade beams, foundation slab with 60-80mm dia barrack bamboo props. | 202.273 | sqm | 735.35 | 148741.451
(b) | 36-150-10 | Vertical and inclined walls, columns, piers with 60-80mm dia barrack bamboo props. | 680.24 | sqm | 909.69 | 618807.526
92 | 16-520 | Supplying and filling sand in foundation of hydraulic structures, buildings and in protective works with selected sand, in 150mm thick layer, including levelling, dressing, ramming, watering etc. complete (compacted to 50% relative density by manual labour using mallet/ vibro compactor) as per direction of Engineer in charge. 16-520-20 : sand of FM>=1.50 | 105.6384 | Cum | 1420.06 | 150012.866
93 | 40-610 | Supplying and laying dry 1st class or pick jhama chips as filter in two layers (top and bottom) as per specific size, range and gradation, including breaking chips, grading, preparation of surface, compacting each layer etc. complete with supply of all materials and as per direction of Engineer in charge: |  |  |  | 0
(a) | 40-610-20 | Well graded between 40mm to 20mm size. | 27.6657 | Cum | 3730.47 | 103206.064
(b) | 40-610-30 | Well graded between 20mm to 5mm size.(Combination of sub-item 10 & 30 or 20 & 30 shall be used) | 27.6657 | Cum | 4076.09 | 112767.883 | 48.68
94 | 40-140 | Manufacturing and supplying C.C. blocks in leanest mix. 1:3:6, with cement, sand (FM>=1.5) and Stone Chips (40mm down graded), to attain a minimum 28 days cylinder strength of 9.0 N/mm² including grading, washing stone chips, mixing, laying in forms, consolidation, curing for at least 21 days, including preparation of platform, shuttering and stacking in measurable stacks etc complete including supply of all materials (steel shutter to be used) as per direction of Engineer in charge. (a) 40-140-50 : block size 30cmx30cmx30cm. | 5582.58 | each | 317.01 | 1769733.686
|  | (b) 40-140-40block size 40cmx40cmx20cm | 2909.8856 | each | 381.46 | 1110004.971
95 | 40-220 | Labour charge for protective works in laying CC blocks of different sizes including preparation of base, watering and ramming of base etc. complete as per direction of Engineer in charge. 40-220-10 : Within 200 m. | 290.4042 | Cum | 1145.88 | 332768.33
96 | 40-600 | Supplying and placing non-woven needle punched type geotextile fabric as filter materials of elongation at maximum force machine direction (MD) >=60% and <= 100 % , elongation at maximum force (CMD) => 40% and <= 100% ,horizontal and vertical permeability (under 2 kn/m² pressure)=>2x10E-3 m/sec. for effective erosion protection in hydraulic structures/river training works including local handling, placing in position, providing machine seamed joints (with 100% polypropeline or nylon thread) or 35cm lap in dry condition or minimum 100cm lap under water including protecting the geotextile material from UV ray and from any other damages including supply of all materials, labours, equipments etc. complete as per direction of Engineer in charge. (Geotextile delivered at site should be certified by ISO and clearly labelled with brand name and grade printed at regular intervals accross the body of the fabric).Supplying and placing non-woven needle punched type geotextile fabric as filter materials of elongation at maximum force machine direction (MD) >=60% and <= 100 % , elongation at maximum force (CMD) => 40% and <= 100% ,horizontal and vertical permeability (under 2 kn/m² pressure)=>2x10E-3 m/sec. for effective erosion protection in hydraulic structures/river training works including local handling, placing in position, providing machine seamed joints (with 100% polypropeline or nylon thread) or 35cm lap in dry condition or minimum 100cm lap under water including protecting the geotextile material from UV ray and from any other damages including supply of all materials, labours, equipments etc. complete as per direction of Engineer in charge. (Geotextile delivered at site should be certified by ISO and clearly labelled with brand name and grade printed at regular intervals accross the body of the fabric).
(a) | 40-600-20 | Mass =>400 gm/m², thickness(Under 2 kpa pressure) =>3.00 mm, EoS<=0.08mm, strip tensile strength =>23 kn/m, grab strength =>1500 N, CBR puncture resistance =>3800 N. | 527.334 | sqm | 198 | 104412.132
97 | 16-140 | Earth work by manual labour in resectioning of embankment/ canal bank/ river slopes/ road/ compound etc. manually compacted by 7.0 kg iron rammer to avoid any air pocket in clayey soil (minimum 30% clay, 0-40% silt and 0-30% sand) within the initial lead of 30m and all lifts including throwing the spoils to profile in layers not exceeding 150mm thickness with clod breaking to a maximum size of 100mm, removing roots & stumps of trees of girth upto 200mm from the ground, benching the side slopes, stripping/ ploughing the base of embankment and borrowpit areas, dug bailing, bail out of water, rough dressing including 150mm cambering at the centre of the crest (where necessary) etc. complete as per direction of Engineer in charge. 16-140-10: 0 m to 3 m height | 5590 | Cum | 187.79 | 1049746.1
98 | 16-130 | Earth work by manual labour in all kinds of soil in excavation or reexcavation of channels with the initial lead of 30m and lift of 1.5m including levelling, dressing and throwing the spoils to profile with breaking clods, rough dressing, clearing jungles including cutting trees upto 200mm girth, dug bailing etc. complete as per direction of Engineer in charge. | 3080.01 | cum | 142.47 | 438809.025
99 | 16-200 | Extra rate for every additional lift of 1.0m or part thereof beyond the initial lift of 1.5m (30cm neglected) for all kinds of earth work. 1 no. lift. | 3080.01 | Pltcu | 10.99 | 33849.3099
100 | 16-190 | Extra rate for every additional lead of 15m or part thereof beyond the initial lead of 30m upto a maximum of 19 leads (3m neglected) for all kinds of earth work. 1 no. Lead | 3626.0666 | Pldcu | 14.57 | 52831.7899
101 | 16-220 | Earth work by manual labour with clayey soil (minimum 30% clay, 0-40% silt and 0-30% sand) in construction of cross bundh/ ring bundh as per design and specification with all leads and lifts, throwing the earth in layers not exceeding 150mm in thickness, including breaking clods, rough dressing, clearing the jungle, removing stumps, dug bailing and 75mm cambering etc. complete as per direction of Engineer in charge. | 3616.0666 | Cum | 142.42 | 515000.2
102 | 04-280 | Constructing at site, cement mortar gauge on masonry wall, including engraving in meter, decimeter & centimeter, painting and figuring with black and red water proof paint, etc. complete as per direction of Engineer in charge. 04-280-10: 150mm x 25mm | 6.6 | M | 77.73 | 513.018
103 | 16-540 | Back filling in hydraulic structures including all leads and lifts in 150mm layer including watering, ramming, compacting to 30% relative density etc. complete by compactor or any other suitable method as per direction of Engineer in charge. 16-540-20 : Sand of FM>=0.80 | 1035.4407 | Cum | 757.75 | 784605.228
104 | 16-530 | Back filling in hydraulic structures and slope building in protective works including all leads and lifts with selected local soil in layer of 150mm including watering, ramming etc. complete compacted to 20% relative density by compactor or any other suitable method as per direction of Engineer in charge. | 817.96 | Cum | 159.49 | 130456.44
105 | 48-100 | Fine dressing and close turfing of the slopes and the crest of embankment with 75mm thick, good quality durba or charkanta sods of size 200mm x 200mm, with all leads and lifts, including ramming, watering until the turf grows properly, maintaining etc. complete (measurment will be given on well grown grass only), as per direction of Engineer in charge. | 1062 | Cum | 26.17 | 27792.54
(C) Sub-Total (Dipjuri Khal Causeway) = | [5 empty] | 17978536.0028
(D) Sudhi Khal Causeway (4.00m) at km 33.30 of Boro Haor
106 | 04-120 | Construction of B.M. Pillars at site with first class bricks in cement mortar (1:4) of size 38cm x 38cm x 75cm on cement concrete (1:2:4) base of size 50cm x 50cm x 7.5cm with 12mm thick cement plastering (1:2) on exposed surfaces of pillar and cement morter on top (1:2), with inscription of "BWDB" with 25cm of the pillar balow ground level etc. complete including ramming the backfill and the cost of all materials as per direction of Engineer in charge. | 5 | each | 1203.77 | 6018.85
107 | 04-180 | Site preparation by manually removing all miscellaneous objectional materials form entire site and removing soil upto 15cm depth including uprooting stumps, jungle clearing, levelling dressing etc. complete as per direction of Engineer in charge. | 9000 | sqm | 27.72 | 249480
108 | 12-100 | Installation of pizeometer including supply of 40mm G.I. pipe, brass strainer, socket, labour, by wash boring, lowering, fixing the elevation and providing cover on the top of the well etc. complete as per direction of Engineer in charge. | 6 | each | 2584.22 | 15505.32
109 | 16-310 | Earth work in excavation of foundation trenches in all kinds of soil as per layout plan of foundation excavation with all leads and lifts and placing the spoil earth for constructing the ring bundh/offerdam where necessary as per design and specification or disposing it to a safe distance including pushing, levelling, dressing, etc. complete as per direction of Engineer in charge. 16-310-10 : For moving spoil earth upto a distance of 100m from the centre of the pit | 2476.9763 | Cum | 246.71 | 611094.811
110 | 16-560 | Shoring for slope protection of foundation trench, canal, embankment, road, pond etc. as per design slopes, grades including removal of spoils to a safe distance as per direction of Engineer in charge. 16-560-20: By bamboo post of 6.0m length, c/c fixed with nails. | 290.8 | Sqm | 837.15 | 243443.22
111 | 12-310 | Bailing out of water with all leads and lifts by manual labour or pump, with all arrengements for protection of ring bund and side slopes of foundation pit against erosion or washout etc. complete actual volume of work will be measured by sounding method before starting the work) as per direction of Engineer in charge. 12-310-20 : By pump. | 50971.2862 | cum | 6.13 | 312453.984
112 | 44-240 | Supplying at site U-shape hot rolled steel sheet pile of different section of Phosphorus=0.04%(Maximum), Sulphur = 0.04% (Maximum), Copper= 0.25% (Minimum) , Tensile strength=> 490 N/mm2 , Yield strength =>296 N/mm2, Elongation =15% (Minimum) including all taxes, freights, incidental charges etc. complete as per direction of the Engineer -in- charge. 44-240-30 : U-shape, hot- rolled steel sheet pile width= 400mm to 600mm: height=> 100mm, Th.= > 10.5: wt. per sqm of pile wall =>120 kg/m2: sectional modulus per one meter of pile wall width => 874 cm3/m | 14.112 | M ton | 145120.53 | 2047940.919
113 | 44-320 | Cutting of steel sheet piles to design length and shape as per requirement in design and drawing and as per direction of Engineer in charge. 44-320-10 : Upto 10mm thick. | 66.64 | m | 39.16 | 2609.622
114 | 12-300 | Construction of sump well with dug holes of size 1.80 m x 2.0 m, laying in position the perforated empty diesel/petrol drum sheet of 1.00 m dia to a depth 1.5m having slot area of 1000 sq.cm/sqm, slot dia being 30mm each with supply of necessary shrouding materials comprising of 60% 40mm down graded khoa and 40% coarse sand of FM>=2.50 and placing those around and beneath the drum sheet having thickness of 40cm and 50cm respectively including necessary welding, fitting etc. complete as per direction of Engineer in charge. | 10 | each | 17211.17 | 172111.7
115 | 44-270 | Driving steel sheet piles of various sections and weights of any type of soil, by monkey hammer including handling and placing in position, staging and supplying of all equipments like monkey hammer, pully, rope, bamboo, bullah etc. including correcting leaning beyond tolerance & other defects and any other incidental cost etc. complete (measurement will be taken on projected width x height) as per direction of Engineer in charge. 44-270-20: U-type or any other type : Upto 4.50 m depth. | 102.9 | sqm | 1250.75 | 128702.175
116 | 72-180 | Painting of steel sheet piles, 2 coats of bitumen paint, including preparation of surface with sand paper, iron brush etc. including the cost of all materials and labour etc. complete as per direction of Engineer in charge. | 399.84 | sqm | 293.33 | 117285.067
117 | 44-310 | Supplying and placing 20mm thick hessian cloth impregnated with bitumen in expansion joints or on top of sheet piles as per specification and direction of Engineer in charge. | 49.98 | sqm | 461.8 | 23080.764
118 | 44-220 | Supplying and laying single layer polythene sheet in floor below cement concrete, RCC slab, on walls etc. complete in all respect as per direction of Engineer in charge. 44-220-10: Weighing minimum 1.0 kg per 6.50 sqm | 249.964 | sqm | 31.22 | 7803.876
119 | 28-120 | Cement concrete work in leanest mix. 1:3:6 with sand of FM>=1.5, in foundation or floor including breaking, screening, grading and washing aggregates with clear water, mixing, laying in position, consolidation to levels, curing, including supply of all materials, excluding the cost of formworks etc. complete as per direction of Engineer in charge. 28-120-20: With 25mm down graded stone chips. | 33.8066 | Cum | 10954.48 | 370333.504
120 | 28-100 | Cement concrete work in leanest mix. 1:4:8, with sand of FM>=1.5, in foundation or floor, including breaking, screening, grading and washing aggregates with clear water, mixing, laying in position, consolidation to levels, curing, including supply of all materials, excluding the cost of formworks etc. complete as per direction of Engineer in charge. 28-100-20 : With 25mm down graded stone chips | 1.8592 | Cum | 10601.19 | 19709.732
121 | 28-200 | Reinforced cement concrete work in leanest mix. 1:1.5:3, with 20mm down graded coarse aggregates and sand of FM>2.0 to FM<=2.5, to attain a minimum 28 day cylinder strength of 22.0 N/mm², including breaking, screening, grading, washing aggregates with clean water, mixing, laying in forms, consolidation to levels, curing, including supply of all materials, excluding cost of M.S. work for reinforcements and formworks etc. complete and as per direction of Engineer in charge. 28-200-10 : with stone chips | 166.2642 | Cum | 11674.49 | 1941049.215
122 | 76-120 | M.S. Work for reinforcement with deformed M.S. bar, fy=414 N/mm², (made from billet) in RCC works, including local handling, cutting, forging, bending, cleaning and fabrication with supply of deformed M.S. bar in different sizes and binding with 22 to 18 gages G.I. wire etc. complete including the cost of all materials as per direction of Engineer in charge. 76-120-10: 8mm dia to 30mm dia | 16297.1537 | Kg | 77.34 | 1260421.87
123 | 36-150 | Formwork for centering and water tight shuttering as per drawing with 14 BWG M.S. sheet, fitted and fixed with 40mmx40mmx6mm M.S. angle frame and 25mmx6mm F.I. bar stiffener, with necessary fabrication, welding, making the forms including fitting, fixing of steel forms with necessary ties, battens, struts, nuts & bolts, props etc. as per desired shape and size including levelling and removing the forms after specified period including the cost of all materials as per direction of Engineer in charge.
(a) | 36-150-60 | Footing, footing beams, grade beams, foundation slab with 60-80mm dia barrack bamboo props. | 201.339 | sqm | 735.35 | 148054.634
(b) | 36-150-10 | Vertical and inclined walls, columns, piers with 60-80mm dia barrack bamboo props. | 424.3 | sqm | 909.69 | 385981.467
124 | 16-520 | Supplying and filling sand in foundation of hydraulic structures, buildings and in protective works with selected sand, in 150mm thick layer, including levelling, dressing, ramming, watering etc. complete (compacted to 50% relative density by manual labour using mallet/ vibro compactor) as per direction of Engineer in charge. 16-520-20 : sand of FM>=1.50 | 226.9813 | Cum | 1420.06 | 322327.083
125 | 40-610 | Supplying and laying dry 1st class or pick jhama chips as filter in two layers (top and bottom) as per specific size, range and gradation, including breaking chips, grading, preparation of surface, compacting each layer etc. complete with supply of all materials and as per direction of Engineer in charge: |  |  |  | 0
(a) | 40-610-20 | Well graded between 40mm to 20mm size. | 17.9377 | Cum | 3730.47 | 66916.238
(b) | 40-610-30 | Well graded between 20mm to 5mm size. (Combination of sub-item 10 & 30 or 20 & 30 shall be used) | 17.9377 | Cum | 4076.09 | 73115.883 | 54.5
126 | 40-140 | Manufacturing and supplying C.C. blocks in leanest mix. 1:3:6, with cement, sand (FM>=1.5) and Stone Chips (40mm down graded), to attain a minimum 28 days cylinder strength of 9.0 N/mm² including grading, washing stone chips, mixing, laying in forms, consolidation, curing for at least 21 days, including preparation of platform, shuttering and stacking in measurable stacks etc complete including supply of all materials (steel shutter to be used) as per direction of Engineer in charge. (a) 40-140-50 : block size 30cmx30cmx30cm. | 5710.2389 | each | 317.01 | 1810202.83
|  | (b) 40-140-40: block size 40cmx40cmx20cm | 1720.0641 | each | 381.46 | 656135.637
127 | 40-220 | Labour charge for protective works in laying CC blocks of different sizes including preparation of base, watering and ramming of base etc. complete as per direction of Engineer in charge. 40-220-10 : Within 200 m. | 209.2185 | Cum | 1145.88 | 239739.295
128 | 40-600 | Supplying and placing non-woven needle punched type geotextile fabric as filter materials of elongation at maximum force machine direction (MD) >=60% and <= 100 % , elongation at maximum force (CMD) => 40% and <= 100% ,horizontal and vertical permeability (under 2 kn/m² pressure)=>2x10E-3 m/sec. for effective erosion protection in hydraulic structures/river training works including local handling, placing in position, providing machine seamed joints (with 100% polypropeline or nylon thread) or 35cm lap in dry condition or minimum 100cm lap under water including protecting the geotextile material from UV ray and from any other damages including supply of all materials, labours, equipments etc. complete as per direction of Engineer in charge. (Geotextile delivered at site should be certified by ISO and clearly labelled with brand name and grade printed at regular intervals accross the body of the fabric).Supplying and placing non-woven needle punched type geotextile fabric as filter materials of elongation at maximum force machine direction (MD) >=60% and <= 100 % , elongation at maximum force (CMD) => 40% and <= 100% ,horizontal and vertical permeability (under 2 kn/m² pressure)=>2x10E-3 m/sec. for effective erosion protection in hydraulic structures/river training works including local handling, placing in position, providing machine seamed joints (with 100% polypropeline or nylon thread) or 35cm lap in dry condition or minimum 100cm lap under water including protecting the geotextile material from UV ray and from any other damages including supply of all materials, labours, equipments etc. complete as per direction of Engineer in charge. (Geotextile delivered at site should be certified by ISO and clearly labelled with brand name and grade printed at regular intervals accross the body of the fabric).
(a) | 40-600-20 | 40-600-20 . Mass =>300 gm/m², thickness(Under 2 kpa pressure) =>2.00 mm, EoS<=0.11mm, strip tensile strength =>15 kn/m, grab strength =>850 N, CBR puncture resistance =>2200 N. | 318.375 | sqm | 158.66 | 50513.3775
129 | 16-140 | Earth work by manual labour in resectioning of embankment/ canal bank/ river slopes/ road/ compound etc. manually compacted by 7.0 kg iron rammer to avoid any air pocket in clayey soil (minimum 30% clay, 0-40% silt and 0-30% sand) within the initial lead of 30m and all lifts including throwing the spoils to profile in layers not exceeding 150mm thickness with clod breaking to a maximum size of 100mm, removing roots & stumps of trees of girth upto 200mm from the ground, benching the side slopes, stripping/ ploughing the base of embankment and borrowpit areas, dug bailing, bail out of water, rough dressing including 150mm cambering at the centre of the crest (where necessary) etc. complete as per direction of Engineer in charge. 16-140-10: 0 m to 3 m height | 4320 | Cum | 187.79 | 811252.8
130 | 16-130 | Earth work by manual labour in all kinds of soil in excavation or reexcavation of channels with the initial lead of 30m and lift of 1.5m including levelling, dressing and throwing the spoils to profile with breaking clods, rough dressing, clearing jungles including cutting trees upto 200mm girth, dug bailing etc. complete as per direction of Engineer in charge. | 3555 | cum | 142.47 | 506480.85
131 | 16-200 | Extra rate for every additional lift of 1.00 meter part thereof beyond the initial lift of 1.5m ( 30 cm neglected) for all kinds of earth work. 1 no. lift | 3555 | Pltcum | 10.99 | 39069.45
132 | 16-220 | Earth work by manual labour with clayey soil (minimum 30% clay, 0-40% silt and 0-30% sand) in construction of cross bundh/ ring bundh as per design and specification with all leads and lifts, throwing the earth in layers not exceeding 150mm in thickness, including breaking clods, rough dressing, clearing the jungle, removing stumps, dug bailing and 75mm cambering etc. complete as per direction of Engineer in charge. | 2591.8237 | Cum | 142.42 | 369127.538
133 | 16-190 | Extra rate for every additional lead of 15 m or part thereof beyond the initial lead of 30m up to a maximum of 19 leads (3m neglected) for all kinds of earth work 1 no lead | 2591.8237 | Pldcum | 14.57 | 37762.872
134 | 04-280 | Constructing at site, cement mortar gauge on masonry wall, including engraving in meter, decimeter & centimeter, painting and figuring with black and red water proof paint, etc. complete as per direction of Engineer in charge. 04-280-10: 150mm x 25mm | 5 | M | 77.73 | 388.65
135 | 16-240 | Earth work by manual labour, in all kinds of soil in removing the cross bundh/ ring bundh, including all leads and lifts complete and placing the spoils to a safe distance, (minimun 15m apart from the bank) as per direction of Engineer in charge. | 82.4796 | Cum | 142.47 | 11750.869
136 | 16-540 | Back filling in hydraulic structures including all leads and lifts in 150mm layer including watering, ramming, compacting to 30% relative density etc. complete by compactor or any other suitable method as per direction of Engineer in charge. 16-540-20 : Sand of FM>=0.80 | 606.8701 | Cum | 757.75 | 459855.837
137 | 16-530 | Back filling in hydraulic structures and slope building in protective works including all leads and lifts with selected local soil in layer of 150mm including watering, ramming etc. complete compacted to 20% relative density by compactor or any other suitable method as per direction of Engineer in charge. | 630.972 | Cum | 159.49 | 100633.724
138 | 48-100 | Fine dressing and close turfing of the slopes and the crest of embankment with 75mm thick, good quality durba or charkanta sods of size 200mm x 200mm, with all leads and lifts, including ramming, watering until the turf grows properly, maintaining etc. complete (measurment will be given on well grown grass only), as per direction of Engineer in charge. | 1450 | Cum | 26.17 | 37946.5
(D) Sub-Total (Sudhi khal Causeway) = | [5 empty] | 13656300.1635
Grand Total = | [5 empty] | 66628211.333
(E) 4 nos. Box sluice at km (a) Chhagalia khal at km 10.48 of Noapara haor (b) Near Nasir at km 7.74 of Nunnir haor, (c) Singhpur khal at km 11.17 of Noapara haor (d) Goru Chara Khal at km. 10.00 of Boro Haor
139 | 04-120 | Construction of B.M. Pillars at site with first class bricks in cement mortar (1:4) of size 38cm x 38cm x 75cm on cement concrete (1:2:4) base of size 50cm x 50cm x 7.5cm with 12mm thick cement plastering (1:2) on exposed surfaces of pillar and cement morter on top (1:2), with inscription of "BWDB" with 25cm of the pillar balow ground level etc. complete including ramming the backfill and the cost of all materials as per direction of Engineer in charge. | 12 | each | 1203.77 | 14445.24
140 | 04-180 | Site preparation by manually removing all miscellaneous objectional materials form entire site and removing soil upto 15cm depth including uprooting stumps, jungle clearing, levelling dressing etc. complete as per direction of Engineer in charge. | 15300 | sqm | 27.72 | 424116
141 | 16-310 | Earth work in excavation of foundation trenches in all kinds of soil as per layout plan of foundation excavation with all leads and lifts and placing the spoil earth for constructing the ring bundh/offerdam where necessary as per design and specification or disposing it to a safe distance including pushing, levelling, dressing, etc. complete as per direction of Engineer in charge. 16-310-10 : For moving spoil earth upto a distance of 100m from the centre of the pit | 5358.75 | Cum | 246.71 | 1322057.213
142 | 16-560 | Shoring for slope protection of foundation trench, canal, embankment, road, pond etc. as per design slopes, grades including removal of spoils to a safe distance as per direction of Engineer in charge. 16-560-20: By bamboo post of 6.0m length, c/c fixed with nails. | 246 | Sqm | 837.15 | 205938.9
143 | 12-310 | Bailing out of water with all leads and lifts by manual labour or pump, with all arrengements for protection of ring bund and side slopes of foundation pit against erosion or washout etc. complete actual volume of work will be measured by sounding method before starting the work) as per direction of Engineer in charge. 12-310-20 : By pump. | 163108.12 | cum | 6.13 | 999852.776
144 | 12-300 | Construction of sump well with dug holes of size 1.80 m x 2.0 m, laying in position the perforated empty diesel/petrol drum sheet of 1.00 m dia to a depth 1.5m having slot area of 1000 sq.cm/sqm, slot dia being 30mm each with supply of necessary shrouding materials comprising of 60% 40mm down graded khoa and 40% coarse sand of FM>=2.50 and placing those around and beneath the drum sheet having thickness of 40cm and 50cm respectively including necessary welding, fitting etc. complete as per direction of Engineer in charge. | 24 | each | 17211.17 | 413068.08
145 | 44-220 | Supplying and laying single layer polythene sheet in floor below cement concrete, RCC slab, on walls etc. complete in all respect as per direction of Engineer in charge. 44-220-10: Weighing minimum 1.0 kg per 6.50 sqm | 336.79 | sqm | 31.22 | 10514.584
146 | 28-120 | Cement concrete work in leanest mix. 1:3:6 with sand of FM>=1.5, in foundation or floor including breaking, screening, grading and washing aggregates with clear water, mixing, laying in position, consolidation to levels, curing, including supply of all materials, excluding the cost of formworks etc. complete as per direction of Engineer in charge. 28-120-20: With 25mm down graded stone chips. | 48.1 | Cum | 10954.48 | 526910.488
147 | 28-100 | Cement concrete work in leanest mix. 1:4:8, with sand of FM>=1.5, in foundation or floor, including breaking, screening, grading and washing aggregates with clear water, mixing, laying in position, consolidation to levels, curing, including supply of all materials, excluding the cost of formworks etc. complete as per direction of Engineer in charge. 28-100-20 : With 25mm down graded stone chips | 3.451 | Cum | 10601.19 | 36584.707
148 | 28-200 | Reinforced cement concrete work in leanest mix. 1:1.5:3, with 20mm down graded coarse aggregates and sand of FM>2.0 to FM<=2.5, to attain a minimum 28 day cylinder strength of 22.0 N/mm², including breaking, screening, grading, washing aggregates with clean water, mixing, laying in forms, consolidation to levels, curing, including supply of all materials, excluding cost of M.S. work for reinforcements and formworks etc. complete and as per direction of Engineer in charge. 28-200-10 : with stone chips | 239.844 | Cum | 11674.49 | 2800056.38
149 | 76-120 | M.S. Work for reinforcement with deformed M.S. bar, fy=414 N/mm², (made from billet) in RCC works, including local handling, cutting, forging, bending, cleaning and fabrication with supply of deformed M.S. bar in different sizes and binding with 22 to 18 gages G.I. wire etc. complete including the cost of all materials as per direction of Engineer in charge. 76-120-10: 8mm dia to 30mm dia | 25276.15 | Kg | 77.34 | 1954857.441
150 | 36-150 | Formwork for centering and water tight shuttering as per drawing with 14 BWG M.S. sheet, fitted and fixed with 40mmx40mmx6mm M.S. angle frame and 25mmx6mm F.I. bar stiffener, with necessary fabrication, welding, making the forms including fitting, fixing of steel forms with necessary ties, battens, struts, nuts & bolts, props etc. as per desired shape and size including levelling and removing the forms after specified period including the cost of all materials as per direction of Engineer in charge.
(a) | 36-150-60 | Footing, footing beams, grade beams, foundation slab with 60-80mm dia barrack bamboo props. | 636.06 | sqm | 735.35 | 467726.721
(b) | 36-150-10 | Vertical and inclined walls, columns, piers with 60-80mm dia barrack bamboo props. | 691.2 | sqm | 909.69 | 628777.728
( C) | 36-150-20 | Deck slab, operating deck slab, top slab of barrel upto 3.5m height with 60-80mm dia barrack bamboo props. | 48.14 | sqm | 921.99 | 44384.599
151 | 16-520 | Supplying and filling sand in foundation of hydraulic structures, buildings and in protective works with selected sand, in 150mm thick layer, including levelling, dressing, ramming, watering etc. complete (compacted to 50% relative density by manual labour using mallet/ vibro compactor) as per direction of Engineer in charge. 16-520-20 : sand of FM>=1.50 | 1044.77 | Cum | 1420.06 | 1483636.086
152 | 40-610 | Supplying and laying dry 1st class or pick jhama chips as filter in two layers (top and bottom) as per specific size, range and gradation, including breaking chips, grading, preparation of surface, compacting each layer etc. complete with supply of all materials and as per direction of Engineer in charge: |  |  |  | 0
(a) | 40-610-20 | Well graded between 40mm to 20mm size. | 24.232 | Cum | 3730.47 | 90396.749
(b) | 40-610-30 | Well graded between 20mm to 5mm size. (Combination of sub-item 10 & 30 or 20 & 30 shall be used) | 24.232 | Cum | 4076.09 | 98771.813
153 | 40-140 | Manufacturing and supplying C.C. blocks in leanest mix. 1:3:6, with cement, sand (FM>=1.5) and Stone Chips (40mm down graded), to attain a minimum 28 days cylinder strength of 9.0 N/mm² including grading, washing stone chips, mixing, laying in forms, consolidation, curing for at least 21 days, including preparation of platform, shuttering and stacking in measurable stacks etc complete including supply of all materials (steel shutter to be used) as per direction of Engineer in charge. (a) 40-140-50 : block size 30cmx30cmx30cm. | 4591 | each | 317.01 | 1455392.91
154 | 76-170 | MS work in plates, angles, channels, flat bars, Tees etc. including fabricating, machining, cutting, bending, welding, forging, drilling, riveting, embedding anchor bars, staging and fitting fixing, local handling etc. complete with energy consumption and supply of labors including the cost of materials as per design, specification and direction of Engineer in charge | 2071.47 | each | 144.42 | 299161.697
155 | 72-540 | Epoxy paint 3 coats, of approved colour and specification over a priming coat to gate; hoisting device and embedded metal parts including scraping out rust and old paint with chisel, scraper, steel wire brush and emery paper etc. complete as per direction of Engineer in charge | 26.33 | Sqm | 362.7 | 9549.891
156 | 40-220 | Labour charge for protective works in laying CC blocks of different sizes including preparation of base, watering and ramming of base etc. complete as per direction of Engineer in charge. 40-220-10 : Within 200 m. | 124.97 | Cum | 1145.88 | 143200.624
157 | 16-140 | Earth work by manual labour in resectioning of embankment/ canal bank/ river slopes/ road/ compound etc. manually compacted by 7.0 kg iron rammer to avoid any air pocket in clayey soil (minimum 30% clay, 0-40% silt and 0-30% sand) within the initial lead of 30m and all lifts including throwing the spoils to profile in layers not exceeding 150mm thickness with clod breaking to a maximum size of 100mm, removing roots & stumps of trees of girth upto 200mm from the ground, benching the side slopes, stripping/ ploughing the base of embankment and borrowpit areas, dug bailing, bail out of water, rough dressing including 150mm cambering at the centre of the crest (where necessary) etc. complete as per direction of Engineer in charge. 16-140-10: 0 m to 3 m height | 4552 | Cum | 187.79 | 854820.08
158 | 16-130 | Earth work by manual labour in all kinds of soil in excavation or reexcavation of channels with the initial lead of 30m and lift of 1.5m including levelling, dressing and throwing the spoils to profile with breaking clods, rough dressing, clearing jungles including cutting trees upto 200mm girth, dug bailing etc. complete as per direction of Engineer in charge. | 2815.2 | cum | 142.47 | 401081.544
159 | 16-220 | Earth work by manual labour with clayey soil (minimum 30% clay, 0-40% silt and 0-30% sand) in construction of cross bundh/ ring bundh as per design and specification with all leads and lifts, throwing the earth in layers not exceeding 150mm in thickness, including breaking clods, rough dressing, clearing the jungle, removing stumps, dug bailing and 75mm cambering etc. complete as per direction of Engineer in charge. | 4593.25 | Cum | 142.42 | 654170.665
160 | 76-250 | Manufacturing and supplying of MS flap Gate shutter of 8 mm thick MS skin plate and stiffener with minimum 75 mm x 75 mm x 10 mm MS angle as frame, horizontal and vertical beam 100 mm x 45 mm x 16 mm P-type rubber seal, fixed with 10 mm dia 63.5 mm MS counter sink and hax, nuts and bolts and 40 mm x 10 mm MS strip as clamp frilled spaces @ 150 mm c/c hinge assy with gate and wall bracket, link arm of 19 mm thick MS plate, 4 nos 24 mm dia x 150 mm stainless steel hinge pin with proper thread, nut, cotter pin and washer as per approved design including the cost of all materials of proper grade and brand new with a prime coat of redoxide where necessary as per specification and direction of Engineer in charge.76-250-10: Size 1.00 m x 1.00 m | 4 | each | 59678.51 | 238714.04
161 | 76-260 | Labour charge for fitting & fixing of MS vertical lift gate flap gate shutters of different size including making holes in concrete for hooking arrangements with supply of necessary materials, tools and other accessories required for fitting the same to regulator/ sluice and mending the damages with CC (1:2:4), removing the spoils etc. complete including the cost of all materials as per direction of Engineer in Charge76-260-10: Size 1.00 m x 1.00 m or 1.35 m x 1.35 m | 4 | each | 8463.38 | 33853.52
162 | 16-540 | Back filling in hydraulic structures including all leads and lifts in 150mm layer including watering, ramming, compacting to 30% relative density etc. complete by compactor or any other suitable method as per direction of Engineer in charge. 16-540-20 : Sand of FM>=0.80 | 1257.36 | Cum | 757.75 | 952764.54
163 | 16-530 | Back filling in hydraulic structures and slope building in protective works including all leads and lifts with selected local soil in layer of 150mm including watering, ramming etc. complete compacted to 20% relative density by compactor or any other suitable method as per direction of Engineer in charge. | 1769.38 | Cum | 159.49 | 282198.416
164 | 68-130 | Supplying pressure treated wooden fall boards/stop logs of different sizes (not less than 15cm in depth) of sal, sundari, garjan, shishu or equivalent for regulator/ sluices, including fixing in position with eye hook etc. complete as per direction of Engineer in charge. | 0.077 | Cum | 60966.4 | 4694.413
165 | 48-100 | Fine dressing and close turfing of the slopes and the crest of embankment with 75mm thick, good quality durba or charkanta sods of size 200mm x 200mm, with all leads and lifts, including ramming, watering until the turf grows properly, maintaining etc. complete (measurment will be given on well grown grass only), as per direction of Engineer in charge. | 6784 | Cum | 26.17 | 177537.28
(D) Sub-Total (4 nos Box sluice) = | [5 empty] | 17029235.125
(F) 36 Nos Pipe Inlet
166 | 04-180 | Site Preparation by manually removing all miscellaneous objectionable materials from entire site and including soil up to 15 cm depth including do – do etc. complete | 7200 | Sqm | 27.72 | 199584
167 | 04-120 | Construction of B.M. pillar at site first class bricks in cement mortar (1:4) of size 36cm x 38cm x 75cm of cement concrete (1:2:4) base size 50cm x 50cm x 75cm with 12mm thick cement plastering (1:2) in exposed surface of pillar and cement mortar on top (1:2) with in ascription of “BWDB” with 25cm of the pillar below ground level etc. complete including ramming the backfilling and the cost of all materials as per direction of Engineer in charge. | 108 | each | 1203.77 | 130007.16
168 | 16-310 | Earth work in excavation of foundation trenches in all kinds of soils as per layout plan of foundation excavation with all leads and lifts and placing the spoil earth for constructing the ring bundh/ cofferdam where necessary as per design and specification or disposing it to a safe distance including pushing, levelling, dressing, etc. complete as per direction of Engineer in charge. 16-310-10: For moving spoil earth upto a distance of 100m from the centre of the pit. | 9225.4025 | 0 | 246.71 | 2275999.0436
169 | 16-520 | Supplying and filling sand in foundation of hydraulic structures, buildings and in protective works with selected sand, in 150mm thick layer, including levelling, dressing, ramming, watering etc. complete (compacted to 50% relative density by manual laqbour using mallet/vibro compactor) as per direction of Engineer in charge.
| 16-520-20 | Sand of FM >= 1.50 | 256.1684 | Cum | 1420.06 | 363774.5549
170 | 44-220 | Supplying and laying single layer polythene sheet in floor below cement concrete, RCC slab, on walls etc. complete in all respect as per direction of Engineer in charge
| 44-220-10 | Weighing minimum 1.0 Kg. per 6.50 sqm. | 453.348 | Sqm | 31.22 | 14153.5246
171 | 28-120 | Cement concrete work in leanest mix 1:3:6 with sand of (FM >= 1.5) in foundation or floor, including breaking, screening, grading and washing aggregates with clear water, mixing, laying in position, consolidation to levels, curing, including supply of all materials, excluding the cost of form works etc. complete as per direction of Engineer in charge.
| 28-120-20 | With 25mm down graded stone chips. | 121.8105 | Cum | 10954.48 | 1334370.686
172 | 28-100 | Cement concrete work in leanest mix 1:4:8, with sand of (FM >= 1.5) in foundation or floor, including breaking, screening, grading and washing aggregates with clear water, mixing, laying in position, consolidation to levels, curing, including supply of all materials, excluding the cost of form works etc. complete as per direction of Engineer in charge
| 28-100-20 | With 25mm down graded stone chips. | 10.08 | Cum | 10601.19 | 106859.9952
173 | 76-120 | M.S. Work for reinforcement with twisted M.S. bar, fy=414 N/mm2, (made from billet) in RCC works, including local handling, cutting, forging, bending, cleaning and fabrication with supply of twisted M.S. bar in different sizes and blinding with 22 to 18 gages G.I. wire etc complete including the cost of all materials as per direction of Engineer in charge
A | 76-120-10 | 8mm dia to 30mm dia | 41797.8108 | Kg. | 77.34 | 3232642.6873
174 | 28-200 | Reinforced Cement concrete work in leanest mix 1:1.5:3 with 20mm down graded coarse aggregate and sand of FM >= 2.0 to FM<= 2.5, to attain a minimum 28 days cylinder strength of 22.0 N/mm2, including breaking, screening, grading and washing aggregates with clear water, mixing, laying in forms, consolidation to levels, curing, including supply of all materials, excluding the cost of M.S. work for reinforcements and formworks etc. Complete as per direction of Engineer in charge.
| 28-200-10 | With stone chips | 550.6441 | Cum | 11674.49 | 6428488.6
175 | 36-150 | Form work for centering and water tight shuttering as per drawing with 24 BWG M.S sheet, fitted fixed with 40mm x 40mm x 6mm), M.S. angle frame and 25mm x 6mm F.I. bar stiffener, with necessary fabrication, welding, making the forms including fitting, fixing of steel forms with necessary ties, battens struts nuts and bolts, props etc. as per desired shape and size including leveling and removing the forms after specified period including the cost of all materials as per direction of Engineer in charge
A | 36-150-60 | Footing , footing beams, girder beams, foundation slab with 60-80 mm dia barrack bamboo props. | 1175.0544 | Sqm | 735.35 | 864076.253
B | 36-150-10 | Vertical and inclined walls, columns, piers with 60-80mm dia barrack bamboo props. | 1359.648 | Sqm | 909.69 | 1236858.1891
176 | 40-610 | Supplying and laying dry 1st class tick jhama brick chips as jilter in two layers (top and bottom) as per specification size, range and gradation, including breaking chips, grading preparation of surface, compacting each layer etc, with supply of all materials and as per direction of Engineer in charge.
| 40-610-30 | Well graded between 20mm to5mm size. (Combination of sub item 10 & 30 or 20 & 30 shall be used. | 34.56 | Cum | 4076.09 | 140869.6704
177 | 12-310 | Bailing out of water with all leads and lifts by manual labour or pump. With all arrangements for protection of ring bund and side slopes of foundation pit against erosion or washout etc complete actual volume of work will be measured by sounding method before starting the work) as per direction of Engineer in charge
| 12-310-20 | By pump. | 587189.2167 | Cum | 6.13 | 3599469.8986
178 | 76-170 | M.S. work in plates, angles, channels, flat bars, Tees etc. including fabricating, machining, cuttings, bending, welding, forging, drilling, riveting, embedding anchor bars, staging and fitting, fixing, local handling etc. complete with energy consumption and supply of labors including the cost of all materials as per design, specification and direction of Engineer in charge. | 1878.768 | Kg. | 144.42 | 271331.6746
179 | 40-140 | Manufacturing and supplying C.C. blocks in leanest mix 1:3:6 with cement and sand (FM>=1.5) and 1st class or picked jhama brick chips (25mm down graded), to attain a minimum 28 day strength of 9.00 N/mm2 including breaking, screening, grading, washing chip, mixing, laying in forms, consolidation, curing for at least 21 days including preparation of platform, shuttering and stacking in measurable stacks etc, complete including supply of all materials (steel shutter to be used) as per direction of Engineer in charge.
| 40-140-50 | Block Size 30cm X 30cm X 30cm. | 3636 | Each | 317.01 | 1152648.36
180 | 40-220 | Lobour charge for protective work in laying C.C blocks of different sizes including preparation of base, ramming of base etc. complete as per direction of the Engineer in charge
| 40-220-10 | Within 200m. | 98.172 | Cum | 1145.88 | 112493.3314
181 | 60-260 | Manufacturing and supplying Standard machine made RCC Pipe of different diameter, length and thickness in construction of Drain/ Sluice/ Culvert/ Out let and any other works in leanest mix 1:1.5:3 with 15mm down graded stone shingles and sand of FM>= 2.0 to attain a minimum 28 Days cylinder strength of 25 N/mm2 including breaking, screening, grading, laying in forms, consolidating, curing, including the cost of 6mm dia M.S. work for reinforcement and specification including tools. Plants, testing, stacking in measurable stack etc. complete as per design specification and direction of Engineer in charge.
| 60-260-35 | RCC Pipe: 600mm dia, wall thickness not less than 60mm, circular reinforcement 100mm c/c and longitudinal reinforcement 210mmc/c. | 259.2 | m | 2636.65 | 683419.68
182 | 60-300 | Lying in position standard machine made R.C.C. Pipe of different diameter in construction of drain/ sluice / culvert/ outlet and any other work including fitting, fixing the socket where necessary, local handing, cutting, dressing, leveling, plumbing etc. complete as per design, specification and direction of Engineer in charge.
| 60-300-35 | : 600mm dia | 259.2 | m | 66.31 | 17187.552
183 | 16-540 | Back filling of hydraulic structure including all leads and lifts in 150mm layer including watering, ramming, compaction to 30% relative density etc. complete by compactor or any other suitable method as per direction of Engineer in charge.
| 16-540-20 | Sand of Fm >0.80 | 2625.7734 | Cum | 757.75 | 1989679.8279
184 | 16-240 | Earth work by manual labour in all kinds of soil in removing the cross bundh/Ring bundh including all leads and lifts complete and placing the spoils to a safe distance-do-as per direction of Engineer in charge | 4715.0602 | Cum | 142.47 | 671754.6204
185 | 76-230 | Manufacturing, supplying, installation and fitting, fixing the vertical steel lift gate/ flap gate as per design and specification, including fabricating, reverting, welding, fixing rubber seal, providing required nuts and bolts including the cost of all materials etc. complete with a prime coat of red oxide where necessary as per direction of Engineer in charge, (Applicable only for size not specified in Item code 76-240 & 76-250) | 7974.72 | Kg. | 292.74 | 2334519.5328
186 | 76-200 | Manufacturing supplying & installation of Hand Wheel type lifting device for slide gate with 63mm dia steel shaft, 108mm outer dia bronze nut taper roller bearing SKF-50216 etc. as per approved design in/c. supply of all components, labours with a prime coat of red oxide where necessary etc. comp. in/c. the cost of all materials as per specification & direction of ENGINEER IN CHARGE. | 36 | Each | 46820.84 | 1685550.24
187 | 76-260 | Labour charge for fitting fixing of M.S. vertical lift/ flap gate shutter of different size including making holes in concrete for hooking arrangements with supply of necessary materials, tools and other accessories required for fitting the same to regulator/ sluice and mending the damages with cc (1:2:4), removing the spoils etc. complete including the cost of all materials and as per direction of the Engineer in charge.
| 76-260-10 | Small size | 72 | Each | 8463.38 | 609363.36
188 | 16-140 | Earth work by manual labour in resectioning of embankment / canal bank/ river slopes/road/compound etc. manually compacted by 7.0 kg iron rammer to avoid any air pocket in clayey soil (minimum 30% clay, 0-40% silt and 0-30% sand) within the initial lead of 30m and all lifts including throwing the spoils to profile in layers not exceding 150mm thickness with clod breaking to a maximum size of 100mm, removing roots & stumps of trees of girth upto 200mm from the ground, benching the side slopes, stripping/ploughing the base of embankment and borrowpit areas, dug bailing, bail out of water, rough dressing including 150mm cambering at the centre of the crest (where necessary) etc. complete as per direction of Engineer in charge.
|  | 16-140-10: 0 m to 3.00m height. | 2489.6022 | Cum | 187.79 | 467522.4062
|  | Total cost for 36 nos of pipe Inlet = |  |  |  | 29922624.8481
Abstruct cost for construction of 15 m span Bridge over Madon to Nansree road at km. 2.700 of Boro Haor
189 | 04-120 | Construction of B.M. Pillars at site with first class bricks in cement mortar (1:4) of size 38cm x 38cm x 75cm on cement concrete (1:2:4) base of size 50cm x 50cm x 7.5cm with 12mm thick cement plastering (1:2) on exposed surfaces of pillar and cement morter on top (1:2), with inscription of "BWDB" with 25cm of the pillar balow ground level etc. complete including ramming the backfill and the cost of all materials as per direction of Engineer in charge. | 5 | each | 1203.77 | 6018.85
190 | 04-180 | Site preparation by manually removing all miscellaneous objectional materials form entire site and removing soil upto 15cm depth including uprooting stumps, jungle clearing, levelling dressing etc. complete as per direction of Engineer in charge. | 3600 | sqm | 27.72 | 99792
191 | 16-310 | Earth work in excavation of foundation trenches in all kinds of soil as per layout plan of foundation excavation with all leads and lifts and placing the spoil earth for constructing the ring bundh/offerdam where necessary as per design and specification or disposing it to a safe distance including pushing, levelling, dressing, etc. complete as per direction of Engineer in charge. 16-310-10 : For moving spoil earth upto a distance of 100m from the centre of the pit | 2126.88 | Cum | 246.71 | 524722.565
192 | 16-560 | Shoring for slope protection of foundation trench, canal, embankment, road, pond etc. as per design slopes, grades including removal of spoils to a safe distance as per direction of Engineer in charge. 16-560-20: By bamboo post of 6.0m length, c/c fixed with nails. | 49.26 | Sqm | 837.15 | 41238.009
193 | 12-310 | Bailing out of water with all leads and lifts by manual labour or pump, with all arrengements for protection of ring bund and side slopes of foundation pit against erosion or washout etc. complete actual volume of work will be measured by sounding method before starting the work) as per direction of Engineer in charge. 12-310-20 : By pump. | 32621.6232 | cum | 6.13 | 199970.5499
194 | 12-300 | Construction of sump well with dug holes of size 1.80 m x 2.0 m, laying in position the perforated empty diesel/petrol drum sheet of 1.00 m dia to a depth 1.5m having slot area of 1000 sq.cm/sqm, slot dia being 30mm each with supply of necessary shrouding materials comprising of 60% 40mm down graded khoa and 40% coarse sand of FM>=2.50 and placing those around and beneath the drum sheet having thickness of 40cm and 50cm respectively including necessary welding, fitting etc. complete as per direction of Engineer in charge. | 8 | each | 17211.17 | 137689.36
195 | 44-120 | Construction of R.C.C. cast in situ bored piles in 1:1.5:3 upto required depth in all types of soils including drilling and driving & extracting temporary steel casing upto required depth where necessary with bentonite circulation, casting concrete with cement, sand (FM>=2.50) and 20mm down graded shingles in leanest mix. 1:1.5:3 having minimum 28 day cylinder strength of 22.0 N/mm² including the cost of all materials, labour, equipments and all incidental charges excluding the cost of M.S. work for reinforcement etc. complete in all respect (measurement will be given from the bottom of the pile cap) as per design, drawing, specification and direction of Engineer in charge. 44-120-30 . 600mm dia. | 234 | M | 5836.89 | 1365832.26
196 | 44-140 | Labour for breaking of head of cast in situ bored pile/precast pile upto required length by any means and removing the dismantled materials such as concrete to a safe distance including scrapping and removing concrete from steel/M.S. rods, all sorts of handling, stacking the same properly after clearing, levelling and dressing the site and clearing the river bed etc. complete as per direction of Engineer in charge. | 5.0894 | Cum | 2566.85 | 13063.7059
197 | 44-150 | Providing and making point welding at contact point of the spiral binders at 0.5m intervals with the main reinforcements by electric arc welding and the rest to be binding with G.I. wire for construction of cast in situ bored pile carefully with highly oxidised electrodes making the point including the cost of all materials, labour, tools, plants and equipments, cost of power etc. complete in all respect as per direction of Engineer in charge. | 9192 | Point | 4.62 | 42467.04
198 | 44-160 | Providing and making joint of welding of minimum 300mm length at the lapping portion of main reinforcements by electric arc welding for construction of cast in situ bored pile carefully with highly oxidised electrodes making the joint prominent, including the of cost of all materials, labour, tools, plants and equipments, cost of power etc. complete in all respects as per direction of Engineer in charge. | 194.4 | M | 290.24 | 56422.656
200 | 44-220 | Supplying and laying single layer polythene sheet in floor below cement concrete, RCC slab, on walls etc. complete in all respect as per direction of Engineer in charge. 44-220-10: Weighing minimum 1.0 kg per 6.50 sqm | 79.12 | sqm | 31.22 | 2470.1264
201 | 28-120 | Cement concrete work in leanest mix. 1:3:6 with sand of FM>=1.5, in foundation or floor including breaking, screening, grading and washing aggregates with clear water, mixing, laying in position, consolidation to levels, curing, including supply of all materials, excluding the cost of formworks etc. complete as per direction of Engineer in charge. 28-120-20: With 25mm down graded stone chips. | 9.735 | Cum | 10954.48 | 106641.8628
202 | 28-200 | Reinforced cement concrete work in leanest mix. 1:1.5:3, with 20mm down graded coarse aggregates and sand of FM>2.0 to FM<=2.5, to attain a minimum 28 day cylinder strength of 22.0 N/mm², including breaking, screening, grading, washing aggregates with clean water, mixing, laying in forms, consolidation to levels, curing, including supply of all materials, excluding cost of M.S. work for reinforcements and formworks etc. complete and as per direction of Engineer in charge. 28-200-10 : with stone chips | 256.9344 | Cum | 11674.49 | 2999577.6165
203 | 76-120 | M.S. Work for reinforcement with deformed M.S. bar, fy=414 N/mm², (made from billet) in RCC works, including local handling, cutting, forging, bending, cleaning and fabrication with supply of deformed M.S. bar in different sizes and binding with 22 to 18 gages G.I. wire etc. complete including the cost of all materials as per direction of Engineer in charge. 76-120-10: 8mm dia to 30mm dia | 44403.5323 | Kg | 77.34 | 3434169.1896
204 | 36-150 | Formwork for centering and water tight shuttering as per drawing with 14 BWG M.S. sheet, fitted and fixed with 40mmx40mmx6mm M.S. angle frame and 25mmx6mm F.I. bar stiffener, with necessary fabrication, welding, making the forms including fitting, fixing of steel forms with necessary ties, battens, struts, nuts & bolts, props etc. as per desired shape and size including levelling and removing the forms after specified period including the cost of all materials as per direction of Engineer in charge.
(a) | 36-150-60 | Footing, footing beams, grade beams, foundation slab with 60-80mm dia barrack bamboo props. | 46.731 | sqm | 735.35 | 34363.6409
(b) | 36-150-10 | Vertical and inclined walls, columns, piers with 60-80mm dia barrack bamboo props. | 360.8634 | sqm | 909.69 | 328273.8263
(C ) | 36-150-30 | Deck slab, operating deck slab, top slab of barrel upto 3.5m height with 60-80mm dia barack bamboo props | 103.338 | Sqm | 1326.16 | 137042.7221
(d) | 36-150-50 | Beams and girders (web portion) in deck/operating deck above 3.5m upto 6.5m height with 50mm dia GI pipe props. | 307.98 | sqm | 613.24 | 188865.6552
205 | 16-520 | Supplying and filling sand in foundation of hydraulic structures, buildings and in protective works with selected sand, in 150mm thick layer, including levelling, dressing, ramming, watering etc. complete (compacted to 50% relative density by manual labour using mallet/ vibro compactor) as per direction of Engineer in charge. 16-520-20 : sand of FM>=1.50 | 805.3657 | Cum | 1420.06 | 1143667.6694
206 | 40-610 | Supplying and laying dry 1st class or pick jhama chips as filter in two layers (top and bottom) as per specific size, range and gradation, including breaking chips, grading, preparation of surface, compacting each layer etc. complete with supply of all materials and as per direction of Engineer in charge: |  |  |  | 0
(a) | 40-610-20 | Well graded between 40mm to 20mm size. | 24.7011 | Cum | 3730.47 | 92146.6429
(b) | 40-610-30 | Well graded between 20mm to 5mm size. (Combination of sub-item 10 & 30 or 20 & 30 shall be used) | 24.7011 | Cum | 4076.09 | 100683.8306
207 | 40-140 | Manufacturing and supplying C.C. blocks in leanest mix. 1:3:6, with cement, sand (FM>=1.5) and Stone Chips (40mm down graded), to attain a minimum 28 days cylinder strength of 9.0 N/mm² including grading, washing stone chips, mixing, laying in forms, consolidation, curing for at least 21 days, including preparation of platform, shuttering and stacking in measurable stacks etc complete including supply of all materials (steel shutter to be used) as per direction of Engineer in charge. (a) 40-140-50 : block size 30cmx30cmx30cm. | 6724 | each | 317.01 | 2131575.24
208 | 76-170 | M.S. work in plates, angles, channels, flat bars, Tees etc. including fabricating, machining, cutting, bending, welding, forging, drilling, revetting, embedding anchor bars, staging and fitting, fixing, local handling etc. complete with energy consumption and supply of labours including the coat of materials as per design, specification and direction of Engineer in charge. | 223.704 | Kg | 144.42 | 32307.3317
209 | 40-600 | Supplying and placing non-woven needle punched type geotextile fabric as filter materials of elongation at maximum force machine direction (MD) >=60% and <= 100 % , elongation at maximum force (CMD) => 40% and <= 100% ,horizontal and vertical permeability (under 2 kn/m² pressure)=>2x10E-3 m/sec. for effective erosion protection in hydraulic structures/river training works including local handling, placing in position, providing machine seamed joints (with 100% polypropeline or nylon thread) or 35cm lap in dry condition or minimum 100cm lap under water including protecting the geotextile material from UV ray and from any other damages including supply of all materials, labours, equipments etc. complete as per direction of Engineer in charge. (Geotextile delivered at site should be certified by ISO and clearly labelled with brand name and grade printed at regular intervals accross the body of the fabric).Supplying and placing non-woven needle punched type geotextile fabric as filter materials of elongation at maximum force machine direction (MD) >=60% and <= 100 % , elongation at maximum force (CMD) => 40% and <= 100% ,horizontal and vertical permeability (under 2 kn/m² pressure)=>2x10E-3 m/sec. for effective erosion protection in hydraulic structures/river training works including local handling, placing in position, providing machine seamed joints (with 100% polypropeline or nylon thread) or 35cm lap in dry condition or minimum 100cm lap under water including protecting the geotextile material from UV ray and from any other damages including supply of all materials, labours, equipments etc. complete as per direction of Engineer in charge. (Geotextile delivered at site should be certified by ISO and clearly labelled with brand name and grade printed at regular intervals accross the body of the fabric).
(a) | 40-600-20 | 40-600-20 . Mass =>300 gm/m², thickness(Under 2 kpa pressure) =>2.00 mm, EoS<=0.11mm, strip tensile strength =>15 kn/m, grab strength =>850 N, CBR puncture resistance =>2200 N. | 534.2027 | sqm | 158.66 | 84756.5989
210 | 40-220 | Labour charge for protective works in laying CC blocks of different sizes including preparation of base, watering and ramming of base etc. complete as per direction of Engineer in charge. 40-220-10 : Within 200 m. | 181.5489 | Cum | 1145.88 | 208033.2347
211 | 16-140 | Earth work by manual labour in resectioning of embankment/ canal bank/ river slopes/ road/ compound etc. manually compacted by 7.0 kg iron rammer to avoid any air pocket in clayey soil (minimum 30% clay, 0-40% silt and 0-30% sand) within the initial lead of 30m and all lifts including throwing the spoils to profile in layers not exceeding 150mm thickness with clod breaking to a maximum size of 100mm, removing roots & stumps of trees of girth upto 200mm from the ground, benching the side slopes, stripping/ ploughing the base of embankment and borrowpit areas, dug bailing, bail out of water, rough dressing including 150mm cambering at the centre of the crest (where necessary) etc. complete as per direction of Engineer in charge. 16-140-10: 0 m to 3 m height | 8634 | Cum | 187.79 | 1621378.86
212 | 16-220 | Earth work by manual labour with clayey soil (minimum 30% clay, 0-40% silt and 0-30% sand) in construction of cross bundh/ ring bundh as per design and specification with all leads and lifts, throwing the earth in layers not exceeding 150mm in thickness, including breaking clods, rough dressing, clearing the jungle, removing stumps, dug bailing and 75mm cambering etc. complete as per direction of Engineer in charge. | 740 | Cum | 142.42 | 105390.8
214 | 48-100 | Fine dressing and close turfing of the slopes and the crest of embankment with 75mm thick, good quality durba or charkanta sods of size 200mm x 200mm, with all leads and lifts, including ramming, watering until the turf grows properly, maintaining etc. complete (measurment will be given on well grown grass only), as per direction of Engineer in charge. | 1788 | Cum | 26.17 | 46791.96
(H) Sub-Total (Bridge) = | [5 empty] | 15285353.8037
|  |  | Grand Total = |  |  | 129352623.42