## Regulator
Item No | Item Code | Description of Item | Unit | Unit Rate | Markhali Khal
1 | 04-180 | Site preparation by manually removing all miscellaneous objectional materials from entire site and removing soil upto 15cm depth including uprooting stumps, jungle, cleaning, levelling, dressing etc. complete as per direction of Engineer in charge | sqm |  | 8274.48
2 | 04-100 | Manufacturing and supplying R.C.C boundary pillar, bench mark pillar and kilometer post in proportion 1:2:4, as per approved drawing and specifications, 110cm height, bottom dia 25cm and top dia 20cm, of which 15cm slanting and 50 level; with 6 nos. 10mm dia vertical rod and 8 nos. 6mm dia binder excluding the cost of M.S work or reinforcement but including the cost of form works, plastering top, finishing surface, curing with inscription of "BWDB, R.L./K.M." mark, as per approved size and shape in exposed surface etc. complete, as per direction of Engineer in charge. | nos |  | 4
3 | 04-110 | Fixing in position, boundary pillars/bench mark pillars/K.M. post etc. of size 110cm height, bottom dia 25cm and top dia 20cm, embedded 45cm below G.L. including carriage, earth cutting, filling, ramming, etc. complete as per direction of Engineer in charge. | nos |  | 4
4 | 04-320 | Supply of bamboo pegs 0.45m to 0.75m long and average dia. 6 cm, with saw cut top as per direction of Engineer in charge. | nos |  | 160
5 | 04-330 | Labour charge for fixing of bamboo pegs 0.45m to 0.75m long and average dia 6cm, as per direction of Engineer in charge. | nos |  | 160
6 | 12-100 | Installation of pizeometer including supply of 40mm G.I. pipe, brass strainer, socket, labour, by wash boring, lowering, fixing the elevation and providing cover on the top of the well etc. complete as per direction of Engineer in charge. | nos |  | 6
7 | 12-300 | Construction of sump well with dug holes of size 1.80 m x 2.0 m, laying in position the perforated empty diesel/petrol drum sheet of 1.00 m dia to a depth 1.5m having slot area of 1000 sq.cm/sqm, slot dia being 30mm each with supply of necessary shrouding materials comprising of 60% 40mm down graded khoa and 40% coarse sand of FM>=2.50 and placing those around and beneath the drum sheet having thickness of 40cm and 50cm respectively including necessary welding, fitting etc. complete as per direction of Engineer in charge. | nos |  | 10
8 | 16-220 | Earth work by manual labour with clayey soil (minimum 30% clay, 0-40% silt and 0-30% sand) in construction of cross bundh/ ring bundh as per design and specification with all leads and lifts, throwing the earth in layers not exceeding 150mm in thickness, including breaking clods, rough dressing, clearing the jungle, removing stumps, dug bailing and 75mm cambering etc. complete as per direction of Engineer in charge. | cum |  | 22.65
9 | 16-560-30 | Shoring for slope protection of foundation trench, canal, embankment, road, pond etc. as per design slopes, grades including removal of spoils to a safe distance as per direction of Engineer in charge. By local hard wood ballah post of 6.0m length, 125mm dia, 1.0m c/c, and 2.0m drive with 6.0m long bamboo of average 75mm dia, @1.0m c/c and 2.0m drive with drum sheet walling and average 70mm dia half split bamboo batten @ 2.0m c/c fixed with nails. | sqm |  | 447.2
10 | 16-310-10 | For moving spoil earth upto a distance of 100m from the centre of the pit. | cum |  | 9746.45
11 | 40-440-20 | Capacity : 50 kg (2nd hand gunny bags) | cum |  | 1250
12 | 16-520-20 | (sand of FM>=1.50) | cum |  | 431.32
13 | 16-540-20 | Back filling in hydraulic structures including all leads and lifts in 150mm layer including watering, ramming compacting to 30% relative density etc. complete by compactor or any other suitable method as per direction of Engineer in charge. | cum |  | 1579.67
14 | 44-240-30 | U-shape, hot- rolled steel sheet pile width= 400mm to 600mm: height=>100mm, Th.=> 10.5: wt. per sqm of pile wall =>120 kg/m2: sectional modulus per one meter of pile wall width => 874 cm3/m. | M.ton |  | 27.46
15 | 44-320-20 | Above 10mm thick. | m |  | 97.24
16 | 72-540 | Epoxy paint 2 coats of approved colour and specification over a priming coat to gate, hoisting device and embedded metal parts including scraping out rust and old paint with chisel, scraper, steel wire brush & emery paper etc. complete in all respect including the cost of all materials as per direction of Engineer in charge. | m |  | 909.27
17 | 44-270-20 | U-type or any other type : Upto 4.50 m depth. | sqm |  | 211.64
18 | 44-310 | Supplying and placing 20mm thick hessian cloth impregnated with bitumen in expansion joints or on top of sheet piles as per specification and direction of Engineer in charge. | sqm |  | 36.47
19 | 44-220-10 | Weighing minimum 1.0 kg per 6.50 sqm. | sqm |  | 485.1
20 | 40-610-20 | Well graded between 40mm to 20mm size. | cum |  | 75.26
21 | 40-610-30 | Well graded between 20mm to 5mm size. | cum |  | 75.26
22 | 40-650-30 | a) FM : 1.0to 1.5 | cum |  | 282.11
23 | 40-650-20 | a) FM : 1.5 to 2.0 | cum |  | 9.11
24 | 12-310-20 | by pump. | cum |  | 48937.98
25 | 28-120-20 | With 25mm down graded stone chips. | cum |  | 52.15
26 | 28-100-30 | with 25mm down graded stone shingles | cum |  | 1.84
27 | 36-150-10 | Vertical and inclined walls, columns, piers with 60-80mm dia barack bamboo props. | sqm |  | 1033.85
28 | 36-150-20 | Deck slab, operating deck slab, top slab of barrel upto 3.5m height with 60-80mm dia barack bamboo props | sqm |  | 25.42
29 | 36-150-60 | Footing, footing beams, girder beams, foundation slab with 60-80mm dia barack bamboo props | sqm |  | 142.75
30 | 76-120-10 | 8mm dia to 30mm dia | kg |  | 27384.1616
31 | 76-115-10 | 6mm dia | kg |  | 34.78
32 | 80-230-40 | 40mm dia G.I. pipe line. | m |  | 14.29
33 | 76-170 | M.S. Work in plates, angles, channels, flat bars, Tees etc. including fabricating, machining, cutting, bending, welding, forging, drilling, revetting, embedding anchor bars, staging and fitting, fixing, local handling etc. comlpete with energy consumption and supply of labours including the cost of materials as per design, specification and direction of Engineer in charge. | kg |  | 4042.01
34 | 28-200-10 | With stone chips | cum |  | 461.23
35 | 4-600-10 | Providing cork sheet/polysterene sheet in expansion joints of concrete works including supply of all materials etc. complete as per direction of Engineer in charge. 25mm thick sheet. | sqm |  | 13.68
36 | 04-280-10 | 150 mm x 25 mm | m |  | 18.2
37 | 56-430 | Filling up the expansion joints by asphalt, sand and jute waste etc. complete including supply of all materials and as per direction of Engineer in charge. | m |  | 38
38 | 40-140-50 | Block size: 30cm x 30cm x 30cm | nos |  | 10970
39 | 40-140-40 | Block size: 40cm x 40cm x 20cm | nos |  | 7295
40 | 40-220-10 | Within 200m | cum |  | 264.82
41 | 40-220-20 | Beyond 200m | cum |  | 264.82
42 | 76-630-10 | 3 bulb type | m |  | 26
43 | 16-240 | Earth work by manual labour, in all kinds of soil in removing the cross bundh/ ring bundh, including all leads and lifts complete and placing the spoils to a safe distance, (minimun 15m apart from the bank) as per direction of Engineer in charge. | cum |  | 2961.06
44 | 76-240-40 | Size 1.95m x 1.65m. | nos |  | 4
45 | 76-260-20 | Labour charge for fitting and fixing of M.S. vertical lift gate/flap gate shutters of different size including making holes in concrete for hooking arrangements with supply of necessary materials, tools and other accessories required for fitting the same to regulator/sluice and mending the damages with CC (1:2:4), removing the spoils etc.complete including the cost of all materials as per direction of Engineer in charge.Size 1.95m x 1.65m. | nos |  | 4
46 | 76-190 | Manufacturing, supplying and Installation of Padestal type lifting device for slide gate with 63mm dia threaded steel shaft, 146mm outer dia bronze nut, thrust bearing, steel bevel gear etc. as per approved design including supply of all components, labours with a prime coat of redoxide where necessary etc. complete including the cost of all materials as per specification and direction of Engineer in charge. | nos |  | 4
47 | 16-530 | Back filling in hydraulic structures and slope building in protective works including all leads and lifts with selected local soil in layer of 150mm including watering, ramming etc. complete compacted to 20% relative density by compactor or any other suitable method as per direction of Engineer in charge. | cum |  | 2385.02
48 | 16-600-10 | Earth work by Mechanical Excavator ( Long Boom ) in all kinds of soil in excavation/re-excavation of Channel/Canal/khal etc. Including disposal of spoil-soil upto 30m away from the point of excavation with rough dressing and leveling etc. Complete as per direction of Engineer in charge. | cum |  | 13486.13
49 | 68-130 | Supplying pressure treated wooden fall boards/stop logs of different sizes (not less than 15cm in depth) of sal, sundari, garjan, shishu or equivalent for regulator/ sluices, including fixing in position with eye hook etc. complete as per direction of Engineer in charge. | cum |  | 15.47
50 | MR | Supply and Installation of Name Plate | nos |  | 8
51 | 16-120-10 | Earth work by manual labour in constructing/ resectioning of embankment/ canalbank/road etccompacted to 85%/90% maximum drydensity at optimum moisture content,with referenceto laboratory density test AAHSTO modified hammer, with clayey soil(minm 30% clay,0-40% silt, 0-30% sand) within the initial lead of 30m & all lifts including throwing the spoils to profiles in layers not exceeding 230mm in thickness with clod breaking to a maximum size of 100mm, benching the side slopes, removing roots & stumps of trees of girth upto 200mm from the ground, stripping/ ploughing the base of embankment and borrow pit area, dug bailing, bail out of water, rough dressing including 150mm cambering at the centre of crest etc.complete, including maintenance of the same for 6 months after completion, (compaction will be done by the contractor with approved equipment, including all ancillary charges for compaction and testing) as per direction of Engineer in charge. 0 m to 3 m height with 85% compaction. | cum |  | 2760
52 | 48-100 | Fine dressing and close turfing of the slopes and the crest of embankment with 75 mm thick good quality durba or charkanta sods of size 200 mm x 200 mm with all leads and lifts including ramming watering until the turf grows properly, maintaining etc. complete (measurement will be given on well grown grass only) as per direction of Engineer in charge. | sqm |  | 1870

## Embankment.
Item No | Item Code | Description of Item | Unit | Quantity | Unit Rate
1 | Approved Rate | Preparation and mobilization of the Site for Construction of Submersible Embankment or other Structural Components in c/w "Haor Flood Management and Livelihood Improved Improvement Project(BWDB Part) as per Technical Specifications, including land lease, rental charges, obtaining permissions for work, developing work area, preparation of platform for temporary semi pucca site office(40sqm), CI Sheet labour sheds(200sqm), CI Sheet Stores(200sqm), supply of wooden & cane seated furniture etc. as specified and as per Contractor's Method Statement and as per direction of Engineer in charge. | LS | 1
2 | Approved Rate | Provide and maintain 1 (one) no. Engine boat with boatmen having sun and rainproof cover to facilitate supervision by the Engineer/Engineer's Representative during whole construction period of the work as per Technical Specification, Contractor’s Method Statement and as per direction of Engineer in charge. | Days | 60
3 | Approved Rate | Demobilization and clean-up of the site upon completion of the works, as per Specifications and Contractor's Method Statement and as per direction of Engineer in Charge | LS | 1
4 | Approved Rate | Providing and maintaining adequate portable water supply by installing 6 Nos. of tube well and sanitation facilities by installing 6 Nos. of sanitary latrines for usage of labours,officials and others for prevailing the hygenic and healthy environment at allover the working site As per direction of the Engineer in charge. | LS | 1
5 | Approved Rate | Mobilize, strengthen required land based construction equipment such as excavator, dump truck, chain dozer, vibro-compactor, and plants such as generator for site electrification, digital camera for taking photographs and digital video camera for recording/Taking photograph all sequences of works etc for keeping records of the Works by providing following information including transfer to site, complete for the purposes stated in the Technical Specification and Contractor’s Method Statement and as per direction of Engineer in charge. | LS | 1
6 | Approved Rate | Operate , maintain of plant and equipment such as generator for site electrification, for the purpose stated in the Technical Specification and in the Contractor’s Method Statement and as per direction of Engineer in charge. | LS | 1
7 | 04-150 | Manufacturing and supplying R.C.C. (1:2:4) BM Pillars of size 15cmx 15cmx75cm, with 40cmx40cmx10cm base having 3 nos.10mm dia MS.bar each way at base,4nos.10mm dia vertical bar and 8nos 6mm dia ring,excluding cost of M.S.works for reinforcement but including cost of form works, concreting, plastering at top, finishing surface, curing etc. complete, with inscription of "BWDB", on exposed surface etc. complete as per direction of Engineer in charge. | nos | 29
8 | 04-160 | Fixing in position B.M. pillars and kilometer posts of size 15cmx15cmx75cm with 40cmx40cmx10cm base, embedding 45cm below G.L. including carriage, earth cutting, backfilling, ramming, etc. complete as per direction of Engineer in charge. | nos | 29
9 | 48-130 | Biological protection of bare earth surface by Dholkalmi with minimum 50cm long sapling, planting @ not more than 30 cm apart including supplying, sizing, taping and nursing etc. complete as per direction of the Engineer in charge. | m | 282400
10 | 16-100 | Erection of bamboo profile with full bamboo posts and pegs not less than 60mm in diameter and coir strings etc. complete as per direction of Engineer in charge. | nos | 283
11 | 40-540-10 | Supplying, sizing and placing of barrack bamboo pins and stays of diameter >=8.0 cm in position etc. complete as per direction of Engineer in charge. Length : >=4.5 m to <=6.0m | nos | 1501
12 | 40-560-10 | Supplying, sizing and fitting in position 8.0 cm and above dia in size full barrack bamboo half split walling pieces with nails average 1.00 m apart including supply of all materials as per direction of Engineer in charge.Double Walling. | m | 1200
13 | 40-550-20 | Labour charge for driving barrack bamboo pins of diameter >=8.0 cm, by hammer or monkey hammer, as per direction of Engineer in charge.>=1.50 m to <=2.0 m drive, in water including necessary staging etc. as required | m | 2251.5
14 | 40-580 | Supplying and placing in position and fitting, fixing single layer tarjah double woven matting with necessary ties including the cost of all materials etc. complete as per direction of Engineer in charge. | Sqm | 1200
15 | 16-410-10 | Earth work by carried earth (by truck/boat or any other means) supplied at contractor's own cost (including royalty) in constructing/ resectioning of the embankment/ canal bank/ road etc. compacted to 85%/90% maximum dry density at optimum moisture content with reference to laboratory density test AASHTO modified hammer, with clayey soil (minimum 30% clay, 0-40% silt and 0-30% sand) beyond initial lead of 300m including throwing the spoils to profiles in layer not exceeding 230mm in thickness with clod breaking to maximum size of 100mm, benching the side slopes, removing roots and stumps of trees of girth upto 200mm, stripping/ ploughing the base of embankment and borrow pit area, dug bailing, clearing jungles, bail out of water, rough dressing including 150mm cambering at the centre of crest with all leads and lifts complete (compaction will be done by the contractor with approved equipment including all ancillary charges for compaction and testing) as per direction of Engineer in charge.300m to 1.00 km.(85% compaction) | cum | #REF!
16 | 16-120-10 | Earth work by manual labour in constructing/ resectioning of embankment/ canalbank/road etccompacted to 85%/90% maximum drydensity at optimum moisture content,with referenceto laboratory density test AAHSTO modified hammer, with clayey soil(minm 30% clay,0-40% silt, 0-30% sand) within the initial lead of 30m & all lifts including throwing the spoils to profiles in layers not exceeding 230mm in thickness with clod breaking to a maximum size of 100mm, benching the side slopes, removing roots & stumps of trees of girth upto 200mm from the ground, stripping/ ploughing the base of embankment and borrow pit area, dug bailing, bail out of water, rough dressing including 150mm cambering at the centre of crest etc.complete, including maintenance of the same for 6 months after completion, (compaction will be done by the contractor with approved equipment, including all ancillary charges for compaction and testing) as per direction of Engineer in charge. 0 m to 3 m height with 85% compaction. | Cum | #REF!
17 | 16-190 | Extra rate for every additional lead of 15 m or part thereof beyond the initial lead of 30m up to a maximum of 19 leads (3m neglected) for all kinds of earth work. 2 nos Lead (Quoted rate will be applicable for 2 nos lead) | 2 lead/Cum | #REF!
18 | 16-650-10 | Earth work by Mechanical Excavator (Long Boon) in constructing/ resectioning of embankment/canal bank/ road etc. compacted to 85%/90% maximum dry density at optimum moisture content, with reference to laboratory density test AAHSTO modified hammer, with clayey soil(minm 30% clay, 0-40% silt, 0-30% sand) within the initial lead of 30m and all lifts including throwing the spoils to profiles in layers not exceeding 230mm in thickness with clod breaking to a maximum size of 100mm, benching the side slopes, removing roots and stumps of trees of girth upto 200mm from the ground, stripping/ploughing the base of embankment and borrow pit area, dug bailing, rough dressing including 150mm cambering at the centre of crest etc. complete, including maintenance of the same for 6 months after completion, (compaction will be done by the contractor with approved equipment, including all ancillary charges for compaction and testing) as per direction of Engineer in charge. 0 to 4 m height with 85% compaction. | cum | #REF!
19 | 16-300 | Royalty of specified earth taken from private land (with prior permission of the Executive Engineer on production of royalty deeds with the land owner) from the area to be selected by the contractor with mutual agreement. | cum | #REF!
20 | 48-100 | Fine dressing and close turfing of the slopes and the crest of embankment with 75 mm thick good quality durba or charkanta sods of size 200 mm x 200 mm with all leads and lifts including ramming watering until the turf grows properly, maintaining etc. complete (measurement will be given on well grown grass only) as per direction of Engineer in charge. | Sqm | 249781
Sub-Total Cost(Embankment):
(B)Block Road
21 | 56-100 | Earth work in box cutting up to 1.00 m depth, in all kinds of soil with all leads, removing the spoils to a safe distance, including levelling and dressing, maintaining required cambering etc. complete, as per direction of Engineer in charge. | cum | 1249.5
22 | Approved Rate/LGED | BP: Preperation of bed by cutting and filling including watering to bring moisture content ±2% of OMC & compacting by appropiate mechanical means etc to attain minimum compaction 98% of MDD (standard) to obtain a minimum soaked CBR 4% etc all complete as per direction of the E-I-C. | Sqm | 2380
23 | 56-110 | Construction of improved road sub-grade of sand (FM>=0.8) in maximum 150mm thick layer including dressing, levelling, ramming, watering, cambering and compacting to attain minimum CBR-8% by manual labour using mallet/ vibro compactor including cost of all materials etc. complete as per design, drawing and direction of Engineer in charge (payment shall be made on compacted volume). | cum | 357
24 |  | Manufacturing and supplying of CC blocks in leanest mix (1:2:4) in volume, with cement, sand (FM>=1.5) and stone chips (40mmdown graded), to attain a minimum 28 days cylinder strength of 15.0 N/mm2 including grading, washing shingles, mixing, laying in forms, consolidation, curing for at least 21 days, including preparation of platform, shuttering in measureable stacks etc. complete including supply of all materials ( steel shutter to be used) as per direction of Enginnner in charge.
| Approved Rate | Block size: 30cm x 30cm x 30cm | nos | 26444
| Approved Rate | Block size: 100cm x 65cm x (10-15)cm | nos | 1700
25 | 24-310-10 | Flush pointing to brick works, in sand cement mortar (sand of FM>=1.3), including scaffolding, curing, raking out joints, clearing the surface etc. complete in all floors including the cost of all materials and as per direction of Engineer in charge. | Sqm | 2380
26 | 40-220-10 | Labour charge for protective works in laying CC blocks of different sizes including preparation of base, watering and ramming of base etc. complete as per direction of Engineer in charge.Within 200m | cum | 426.06
| 40-220-20 | Beyond 200m | cum | 426.06