## Main
District Code | Upzilla Code | Package Code | Division Code | Circle Code | Zone Code | Item Code | Description | Unit | Quantity | Rate | Amount | Economic Code
DT1 | U1 | P1 | D1 | C1 | Z1 | 16-100 | Erection of bamboo profile with full bamboo posts and pegs not less than 60mm in diameter and coir strings etc. complete as per direction of Engineer in charge. | each | 13 | 367.41 | 4776.33 | 4111310
DT1 | U1 | P1 | D1 | C1 | Z1 | 04-700-10 | Erection and maintenance of site office and removal of the same after completion of work as per approved plans & drawings for the use of the Engineer-in-charge & his staff, Task force and field laboratory with adequate foundation, brick walls, acceptable outside & inside wall surface, concrete floor with floor tiles, false ceiling of gypsum board, windows are to be glazed & provided with steel grill & screen/blinds, doors with approved locks, furniture & fittings of approved quality, equipment & plant of approved quality, electricity, running water, sewerage, security fencing, 5 KVA stand-bye generator, IBM compatible PC with monitor, uninterruptible power supply (UPS), LaserJet printer (minimum 25 ppm), first aid-box, safety helmet, level/theodolite/EDM, consumables, stationeries, day & night guards & a tea boy and site office shall be ready for occupation by the Engineer-in-charge within 28 days of commencement of work, etc. complete as per direction of Engineer-in-charge. (This is a time related item; proportionate payment for this item shall be made distributing in each bill on the basis of percentage progress of the whole works under contract). Site office of minimum 38 sqm plinth area. | each | 1 | 508581.43 | 508581.43 | 4111310
DT1 | U1 | P1 | D1 | C1 | Z1 | 12-310-20 | Bailing out of water with all leads and lifts by manual labour or pump, with all arrangements for protection of ring bund and side slopes of foundation pit against erosion or washout etc. complete (actual volume of work will be measured by sounding method before starting the work) as per direction of Engineer in charge. by pump. | cum | 5775 | 7.46 | 43081.5 | 4111310
DT1 | U1 | P1 | D1 | C1 | Z1 | 16-490-20 | Earth work by manual labour in all kinds of soil for excavation/ re-excavation of pond/ tank and constructing bank as per design and specification, throwing the spoil earth in layers of 150mm including breaking clods, dressing, profiling etc. complete with all leads and lifts as per direction of Engineer in charge. For slushy or percolating soil. | cum | 157.5 | 250.62 | 39472.65 | 4111310
DT1 | U1 | P1 | D1 | C1 | Z1 | 16-410 | Earth work by Mechanical Excavator (Long Boom) in all kinds of soil in excavation / re-excavation of channel/canal/khal etc. including disposal of spoil-soil upto 30m away from the point of excavation with rough dressing and levelling etc. complete as per direction of Engineer-in-Charge. | cum | 2508 | 126.47 | 317186.76 | 4111310
DT1 | U1 | P1 | D1 | C1 | Z1 | 16-420 | Extra Rate for every additional shift of Dredged/Excavated earth or shifting of earth by Mechanical Excavator (Long Boom) of 30m or part thereof beyond the initial shift of 30m upto a maximum of 9 shift for all kind of earthwork shift. (Unit: per shift per cum). No. of shift = ... Nos. | pspc | 0 | 40.04 | 0 | 4111310
DT1 | U1 | P1 | D1 | C1 | Z1 | 16-430-10 | Extra Rate for Carriage of Dredged earth/Excavated earth or shifting of earth by dump truck including loading, unloading complete as per direction of Engineer in charge. Carriage by Dump Truck: Up to 1.0 km | cum | 0 | 84.64 | 0 | 4111310
DT1 | U1 | P1 | D1 | C1 | Z1 | 16-150-10 | Compaction of earth in constructing/resectioning of embankment/ canal bank/road/river slopes etc. by mechanical equipment to attain 85% / 90% maximum dry density at optimum moisture content with reference to laboratory density test AASTHO-180 modified hammer in all kinds of soils as per direction of Engineer in charge. 0.0m to 6.0m height and above, with 85% compaction. | cum | 2592 | 31.23 | 80948.16 | 4111310
DT1 | U1 | P1 | D1 | C1 | Z1 | 16-310-20 | Providing clay blanket/clay core by carried earth supplied at contractor's own cost (including royalty) in different thickness over embankment crest and side slopes/embankment core/bed and slope of irrigation canal/crest and side slopes of irrigation canal dykes etc. with selected clay (clay content minimum 80% and silt content maximum 20%) including throwing clay in layers not exceeding 150mm in thickness, clod breaking, benching the side slopes, and compacting to 85% maximum dry density at optimum moisture content with suitable equipment, dressing etc. complete (clay blanket should be extended upto 0.5m below the berm on the outside of embankment/ irrigation canal dyke etc.) as per design, specification and direction of Engineer in charge. Carried by truck/boat or any means: 300m to 1.0km. | cum | 438.228 | 541.48 | 237291.6974 | 4111310
DT1 | U1 | P1 | D1 | C1 | Z1 | 16-310-30 | Providing clay blanket/clay core by carried earth supplied at contractor's own cost (including royalty) in different thickness over embankment crest and side slopes/embankment core/bed and slope of irrigation canal/crest and side slopes of irrigation canal dykes etc. with selected clay (clay content minimum 80% and silt content maximum 20%) including throwing clay in layers not exceeding 150mm in thickness, clod breaking, benching the side slopes, and compacting to 85% maximum dry density at optimum moisture content with suitable equipment, dressing etc. complete (clay blanket should be extended upto 0.5m below the berm on the outside of embankment/ irrigation canal dyke etc.) as per design, specification and direction of Engineer in charge. Carried by truck/boat or any means: 1.0km to 5.0km. (Extra rate) | cum | 438.228 | 49.09 | 21512.6125 | 4111310
DT1 | U1 | P1 | D1 | C1 | Z1 | 16-500 | Earth work in excavation of foundation trenches in all kinds of soils including levelling, dressing, placing, removal of spoils to a safe distance with initial lead of 30m and lift of 1.5m as per direction of Engineer in charge. | cum | 492.7185 | 238.12 | 117326.1173 | 4111317
DT1 | U1 | P1 | D1 | C1 | Z1 | 16-620-30 | Shoring for slope protection of foundation trench, canal, embankment, road, pond etc. as per design slopes, grades including removal of spoils to a safe distance as per direction of Engineer in charge. By local hard wood ballah post of 6.0m length, 125mm dia, 1.0m c/c, and 2.0m drive with 6.0m long bamboo of avarage 75mm dia, @ 1.0m c/c and 2.0m drive with drum sheet walling and average 70mm dia half split bamboo batten @ 2.0m c/c fixed with nails. | sqm | 36 | 1014.47 | 36520.92 | 4111317
DT1 | U1 | P1 | D1 | C1 | Z1 | 16-540-20 | Supplying and filling sand in foundation of hydraulic structures, buildings and in protective works with selected sand, in 150mm thick layer, including levelling, dressing, ramming, watering etc. complete (compacted to 50% relative density by manual labour using mallet/ vibro compactor) as per direction of Engineer in charge. Sand of FM>=1.50 | cum | 99.1397 | 1509.33 | 149634.5611 | 4111317
DT1 | U1 | P1 | D1 | C1 | Z1 | 20-100-10 | Single brick flat soling including preparation of bed, sand filling (FM>=0.50), levelling, dressing and sand blinding in foundation or floor with supply of all materials etc. complete and as per direction of Engineer in charge. With 1st class bricks | sqm | 9.2 | 445.19 | 4095.748 | 4111317
DT1 | U1 | P1 | D1 | C1 | Z1 | 20-200-10 | Brick work with 1st. class bricks in cement mortar (sand of FM>=1.50) in foundation and plinth, including soaking bricks in clean water for 6 hours, cleaning the bricks, raking out joints, staging, sorting, curing at least for 7 days, including supply of all materials etc. complete and as per direction of Engineer in charge. proportion: 1:4 | cum | 449.424 | 7372.37 | 3313320.0149 | 4111317
DT1 | U1 | P1 | D1 | C1 | Z1 | 20-220-10 | Extra rate for brick work in superstructure in different stories, over the rates of brick work in foundation and plinth: Ground floor superstructure | cum | 372.51 | 205.43 | 76524.7293 | 4111317
DT1 | U1 | P1 | D1 | C1 | Z1 | 24-100-10 | Minimum 20mm thick sand cement plaster, (sand of FM>=1.3) in ground floor, including scaffolding, raking out joints, making sharp edges and corners, cleaning the surface, curing for at least seven days etc. complete including the cost of all materials and as per direction of Engineer in charge. proportion 1:4 | sqm | 441.876 | 399.8 | 176662.0248 | 4111317
DT1 | U1 | P1 | D1 | C1 | Z1 | 24-180 | Neat cement finishing on plaster surfaces just after initial setting of plaster in all floors including curing at least for seven days with supply of all materials etc complete as per direction of Engineer in charge. | sqm | 441.876 | 107.4 | 47457.4824 | 4111317
DT1 | U1 | P1 | D1 | C1 | Z1 | 28-120-30 | Cement concrete work in leanest mix. 1:3:6 with sand of FM>=1.5, in foundation or floor including breaking, screening, grading and washing aggregates with clear water, mixing, laying in position, consolidation to levels, curing, including supply of all materials, excluding the cost of formworks etc. complete as per direction of Engineer in charge. With 25mm down graded stone shingles. | cum | 46.2609 | 11509 | 532417.1297 | 4111317
DT1 | U1 | P1 | D1 | C1 | Z1 | 76-120-10 | M.S. Work for reinforcement with deformed M.S. bar, fy=400 N/mm², (made from billet) in RCC works, including local handling, cutting, forging, bending, cleaning and fabrication with supply of deformed M.S. bar in different sizes and binding with 22 to 18 gages G.I. wire etc. complete including the cost of all materials as per direction of Engineer in charge. 8mm dia to 30mm dia. | kg | 26165.3462 | 102.44 | 2680378.0682 | 4111317
DT1 | U1 | P1 | D1 | C1 | Z1 | 76-170 | M.S. Work in plates, angles, channels, flat bars, Tees etc. including fabricating, machining, cutting, bending, welding, forging, drilling, revetting, embedding anchor bars, staging and fitting, fixing, local handling etc. comlpete with energy consumption and supply of labours including the cost of materials as per design, specification and direction of Engineer in charge. | kg | 61.3242 | 161.49 | 9903.2451 | 4111317
DT1 | U1 | P1 | D1 | C1 | Z1 | 28-200-10 | Reinforced cement concrete work in leanest mix. 1:1.5:3, with 20mm down graded coarse aggregates and sand of FM>2.0 to FM<=2.5, to attain a minimum 28 day cylinder strength of 22.0 N/mm², including breaking, screening, grading, ashing aggregates with clean water, mixing, laying in forms, consolidation to levels, curing, including supply of all materials, excluding cost of M.S. work for reinforcements and formworks etc. complete and as per direction of Engineer in charge. with stone chips | cum | 300.574 | 14932.16 | 4488219.3225 | 4111317
DT1 | U1 | P1 | D1 | C1 | Z1 | 36-150-60 | Formwork for centering and water tight shuttering as per drawing with 14 BWG M.S. sheet, fitted and fixed with 40mmx40mmx6mm M.S. angle frame and 25mmx6mm F.I. bar stiffener, with necessary fabrication, welding, making the forms including fitting, fixing of steel forms with necessary ties, battens, struts, nuts & bolts, props etc. as per desired shape and size including levelling and removing the forms after specified period including the cost of all materials as per direction of Engineer in charge. Footing, footing beams, grade beams, foundation slab with 60-80mm dia barrack bamboo props. | sqm | 1504.1224 | 924.95 | 1391238.0139 | 4111317
DT1 | U1 | P1 | D1 | C1 | Z1 | 36-150-10 | Formwork for centering and water tight shuttering as per drawing with 14 BWG M.S. sheet, fitted and fixed with 40mmx40mmx6mm M.S. angle frame and 25mmx6mm F.I. bar stiffener, with necessary fabrication, welding, making the forms including fitting, fixing of steel forms with necessary ties, battens, struts, nuts & bolts, props etc. as per desired shape and size including levelling and removing the forms after specified period including the cost of all materials as per direction of Engineer in charge. Vertical and inclined walls, columns, piers with 60-80mm dia barrack bamboo props. | sqm | 664.78 | 1143.84 | 760401.9552 | 4111317
DT1 | U1 | P1 | D1 | C1 | Z1 | 44-200 | Construction of pile yard for casting RCC pile with 50mm thick cement concrete (1:3:6) with cement, sand (FM>=1.5) and 20mm down graded picked jhama or 1st class brick chips including breaking, screening, grading and washing chips, mixing, laying and compacting to levels, over a brick flat soling with 1st class bricks including preparation of base, sand filling to make a level base, ramming and sand blinding with sand of FM>=0.8 etc. complete with neat cement finish over the concrete surface including the cost for supply of all materials and as per direction of Engineer in charge. | sqm | 148 | 777.1 | 115010.8 | 4111317
DT1 | U1 | P1 | D1 | C1 | Z1 | 44-110 | Manufacturing, supplying and fitting fixing M.S. Shoe at RCC pile tip with tip area 20mmx20mm, butt area 135mmx135mm and height 200mm, fabricated with 6mm thick 4 nos M.S. plate (20mmx135mmx200mm) at sides and one plate (20mmx20mm) at tip, having 6mm thick continuous fillet weld at all joints and 16mm dia 500mm long anchor bar welded to the tip plate at one end and hooked at the other end etc. complete including cost of all materials and as per direction of Engineer in charge. | each | 16 | 1211.78 | 19388.48 | 4111317
DT1 | U1 | P1 | D1 | C1 | Z1 | 44-100-40 | Driving precast RCC pile upto 15.0 m length including layout, providing center line and Bench Mark pillars, carriage of piles from yard to driving point and driving through hard strata, if any, including the cost of installation, demobilization and carriage of all equipments, auxillary items, labours, materials etc. complete, as per direction of Engineer in charge. Size 350mm x 350mm | m | 192 | 866.68 | 166402.56 | 4111317
DT1 | U1 | P1 | D1 | C1 | Z1 | 44-140 | Labour for breaking of head of cast in situ bored pile/precast pile upto required length by any means and removing the dismantled materials such as concrete to a safe distance including scrapping and removing concrete from steel/M.S. rods, all sorts of handling, stacking the same properly after clearing, levelling and dressing the site and clearing the river bed etc. complete as per direction of Engineer in charge. | cum | 1.176 | 866.68 | 1019.2157 | 4111317
DT1 | U1 | P1 | D1 | C1 | Z1 | 40-230-40 | Manufacturing and supplying C.C. blocks in leanest mix. 1:2:4 with cement, sand (FM>=2.0) and Stone Chips (40mm down graded) to attain a 28 days cylinder strength of 18 N/mm² including grading, washing stone chips, mixing, laying in forms, consolidation, curing for at least 21 days, including preparation of platform, shuttering and stacking in measurable stacks etc. complete including supply of all materials (steel shutter to be used) as per direction of Engineer in charge. Block Size: 40cmx40cmx20cm. | each | 900 | 499.32 | 449388 | 4111317
DT1 | U1 | P1 | D1 | C1 | Z1 | 40-270-10 | Labour charge for protective works in laying CC blocks of different sizes including preparation of base, watering and ramming of base etc. complete as per direction of Engineer in charge. Within 200 m. | cum | 28.8 | 1395.03 | 40176.864 | 4111317
DT1 | U1 | P1 | D1 | C1 | Z1 | 28-100-20 | Cement concrete work in leanest mix. 1:4:8, with sand of M>=1.5, in foundation or floor, including breaking, screening, grading and washing aggregates with clear water, mixing, laying in position, consolidation to levels, curing, including supply of all materials, excluding the cost of formworks etc. complete as per direction of Engineer in charge. With 25mm down graded stone chips. | cum | 0.23625 | 12684.79 | 2996.7816 | 4111317
DT1 | U1 | P1 | D1 | C1 | Z1 | 30 | Supplying, fitting and fixing of paving tiles of size : 300mm x 300mm of approved colour, quality and design in pavement walkway up to required length, breadth and height, set in 20mm thick cement mortar (1:4), including cutting & edging the tiles where necessary filling the joints by white cement and matching colour including the cost of all materials etc. complete as per direction of Engineer in charge. | sqm | 252 | 1631.06 | 411027.12 | 4111317
DT1 | U1 | P1 | D1 | C1 | Z1 | 64-160-10 | Supplying, fitting and fixing glazed tiles of approved size, colour, quality and design in floors/ walls upto required length, breadth and height, set in 20mm thick cement mortar (1:4), including cutting & edging the tiles where necessary filling the joints by white cement and matching colour including the cost of all materials etc. complete as per direction of Engineer in charge. Various size (on walls). | sqm | 268.626 | 1813.26 | 487088.7808 | 4111317
DT1 | U1 | P1 | D1 | C1 | Z1 | 64-160-20 | Supplying, fitting and fixing glazed tiles of approved size, colour, quality and design in floors/ walls upto required length, breadth and height, set in 20mm thick cement mortar (1:4), including cutting & edging the tiles where necessary filling the joints by white cement and matching colour including the cost of all materials etc. complete as per direction of Engineer in charge. Various size (on floors). | sqm | 18.0979 | 1958.32 | 35441.5187 | 4111317
DT1 | U1 | P1 | D1 | C1 | Z1 | 04-530 | Supplying, fitting and fixing 12 BWG galvanised barbed wire fencing (single line) with 2 ply wire, 4 points 100mm apart, fitted with balli posts/ angle posts etc. with necessary nails/ G.I. wire (2 ply 16 BWG) etc. complete as per direction of Engineer in charge (excluding the cost of posts). | m | 5880 | 25.12 | 147705.6 | 4111317
DT1 | U1 | P1 | D1 | C1 | Z1 | 40-540-20 | Supplying and laying stone chips as filter in two layers (Top and bottom) as per specific size ranges and gradation including preparation of surface, grading, compacting each layer etc. complete with supply of all materials and as per direction of Engineer in charge. Well graded between 40mm to 20mm size. | cum | 4.8 | 7832.12 | 37594.176 | 4111317
DT1 | U1 | P1 | D1 | C1 | Z1 | 40-540-30 | Supplying and laying stone chips as filter in two layers (Top and bottom) as per specific size ranges and gradation including preparation of surface, grading, compacting each layer etc. complete with supply of all materials and as per direction of Engineer in charge. Well graded between 20mm to 5mm size. (Combination of sub-items 10 & 30 or 20 & 30 shall be used). | cum | 15.8432 | 8438.15 | 133687.2981 | 4111317
DT1 | U1 | P1 | D1 | C1 | Z1 | 40-550-20 | Supplying and laying sand as filter layers as per specific size ranges and gradation including preparation of surface, compacting in layer etc. complete with supply of all materials and as per direction of Engineer in charge. FM : 1.5 to 2.0 | cum | 9.2568 | 2146.71 | 19871.6651 | 4111317
DT1 | U1 | P1 | D1 | C1 | Z1 | 64-500-10 | Supplying, fitting and fixing C.I. sheet roofing, with G.I.nuts, limped, washers, screws, bolts etc. and fitting, fixing with 76mm hooks with at least 2 pitch lapping etc. complete, including the cost of all materials as per direction of Engineer in charge. 0.63mm or 24 BWG C.I. sheet. | sqm | 32.556 | 754.6 | 24566.7576 | 4111317
DT1 | U1 | P1 | D1 | C1 | Z1 | 36 | Supplying of 100mm dia PVC pipe including all necessary cost etc. complete as per direction of Engineer in charge. | m | 1.2 | 109.09 | 130.908 | 4111317
DT1 | U1 | P1 | D1 | C1 | Z1 | 37 | Supplying of 25mm dia PVC pipe including all necessary cost etc. complete as per direction of Engineer in charge. | m | 32.5 | 29.83 | 969.475 | 4111317
DT1 | U1 | P1 | D1 | C1 | Z1 | 80-340-30 | Supplying, fitting and fixing of gate valve of approved quality: 25mm dia | each | 6 | 590.27 | 3541.62 | 4111317
DT1 | U1 | P1 | D1 | C1 | Z1 | 80-100-10 | Supplying and sinking 40mm dia G.I. tubewell pipe including test boring and hiring of all necessary equipments with all necessary fittings as required etc. all complete including the cost of all materials as per direction of Engineer in charge. Depth upto 60m. | m | 15 | 380.45 | 5706.75 | 4111317
DT1 | U1 | P1 | D1 | C1 | Z1 | 80-140 | Supplying, fitting and fixing pump No. 6 for 40mm dia tubewell, as per approved quality with all accessories etc. complete including the cost of all materials as per direction of Engineer in charge. | each | 2 | 2861.35 | 5722.7 | 4111317
DT1 | U1 | P1 | D1 | C1 | Z1 | 41 | Solar water pumping system (Average Flow rate : Minimum 40 liter/min, Centrifugal pump, 12 - 24 Volt DC Motor 1 HP, RPM 3000 Max., Panel power 900 - 1000 W, Charge Controller, Suction and delivery pipe of 38mm diameter, Cable, Mounting Structure & other accessories). | each | 2 | 112000 | 224000 | 4111317
DT1 | U1 | P1 | D1 | C1 | Z1 | 80-205-30 | Supplying and installation of plastic overhead water tank including carriage and all accessories except preparation of base and cost of overflow pipe, of different capacity and size with cover and ball valve including fitting fixing inlet and outlet etc. complete as per direction of Engineer-in-charge. Capacity: 1000 ltr | each | 2 | 12744.84 | 25489.68 | 4111317
DT1 | U1 | P1 | D1 | C1 | Z1 | 43 | Supplying, fitting and fixing Stainless Steel (SS) Railing for stair of Pond Sand Filter (PSF) as per drawing, design including welding and fixing etc. all complete as per direction of Engineer in charge. | sqm | 25 | 3129.43 | 78235.75 | 4111317
DT1 | U1 | P1 | D1 | C1 | Z1 | 48-100 | Fine dressing and close turfing of the slopes and the crest of embankment with 75mm thick, good quality durba or charkanta sods of size 200mm x 200mm, with all leads and lifts, including ramming, watering until the turf grows properly, aintaining etc. complete (measurement will be given on well grown grass only) as per direction of Engineer in charge. | sqm | 2520 | 32.97 | 83084.4 | 4111317
DT1 | U1 | P1 | D1 | C1 | Z1 | 48-220 | Plantation of all kinds of timber plants and fruit plants such as Mehegany, Teak, Sal, Chamble, Mango, Jack, Lichi, Kul etc including cutting earth and supplying at site average 1.0m height plant, including putting manure by digging 45cm dia hole, to a depth of average 30cm, supplying and mixing 7.56 kg of manure, tieing the plant with 1.50m split bamboo post and keeping it wet for one month before plantation including guarding the plant for 6 months as per direction of Engineer in Charge. | each | 146 | 338.2 | 49377.2 | 4113102
DT1 | U1 | P1 | D1 | C1 | Z1 | 72-100-10 | Plastic emulsion painting to walls and ceiling including sand papering the surface, scaffolding etc. complete, with all necessary lime cement putty to surface including the cost of all materials, as per direction of Engineer in charge: 3 coats. | sqm | 1.1 | 137.69 | 151.459 | 4111317
DT1 | U1 | P1 | D1 | C1 | Z1 | 56-140-20 | Brick on end edging (single layer) across the road, with 1st class bricks, including cutting trenches true to enavel and grade, sand filliing (FM>=0.5), 40mm thick, sand blinding, levelling, dressing, ramming sides properly including supply of all materials etc. complete as per direction of Engineer in charge. 125 mm thick. | m | 0 | 0 | 0 | 4111317
DT1 | U1 | P1 | D1 | C1 | Z1 | 40-230-35 | Manufacturing and supplying C.C. blocks in leanest mix. 1:2:4 with cement, sand (FM>=2.0) and Stone Chips (40mm down graded) to attain a 28 days cylinder strength of 18 N/mm² including grading, washing stone chips, mixing, laying in forms, consolidation, curing for at least 21 days, including preparation of platform, shuttering and stacking in measurable stacks etc. complete including supply of all materials (steel shutter to be used) as per direction of Engineer in charge. Block Size: 40cmx40cmx40cm. | each | 0 | 0 | 0 | 4111317
DT1 | U1 | P1 | D1 | C1 | Z1 | 40-520-30 | Supplying and laying dry 1st class or pick jhama chips as filter in two layers (top and bottom) as per specific size, range and gradation, including breaking chips, grading, preparation of surface, compacting each layer etc. complete with supply of all materials and as per direction of Engineer in charge: Well graded between 20mm to 5mm size. (Combination of sub-item 10 & 30 or 20 & 30 shall be used) | cum | 0 | 0 | 0 | 4111317
DT1 | U1 | P1 | D1 | C1 | Z1 | 20-514 | Rubber Seal : (w=100mm, t=16mm, b=45mm). | m | 28.704 | 450 | 12916.8 | 4111317
DT1 | U1 | P2 | D1 | C1 | Z1 | 16-100 | Erection of bamboo profile with full bamboo posts and pegs not less than 60mm in diameter and coir strings etc. complete as per direction of Engineer in charge. | each | 14 | 367.41 | 5143.74 | 4111310
DT1 | U1 | P2 | D1 | C1 | Z1 | 04-700-10 | Erection and maintenance of site office and removal of the same after completion of work as per approved plans & drawings for the use of the Engineer-in-charge & his staff, Task force and field laboratory with adequate foundation, brick walls, acceptable outside & inside wall surface, concrete floor with floor tiles, false ceiling of gypsum board, windows are to be glazed & provided with steel grill & screen/blinds, doors with approved locks, furniture & fittings of approved quality, equipment & plant of approved quality, electricity, running water, sewerage, security fencing, 5 KVA stand-bye generator, IBM compatible PC with monitor, uninterruptible power supply (UPS), LaserJet printer (minimum 25 ppm), first aid-box, safety helmet, level/theodolite/EDM, consumables, stationeries, day & night guards & a tea boy and site office shall be ready for occupation by the Engineer-in-charge within 28 days of commencement of work, etc. complete as per direction of Engineer-in-charge. (This is a time related item; proportionate payment for this item shall be made distributing in each bill on the basis of percentage progress of the whole works under contract). Site office of minimum 38 sqm plinth area. | each | 1 | 508581.43 | 508581.43 | 4111310
DT1 | U1 | P2 | D1 | C1 | Z1 | 12-310-20 | Bailing out of water with all leads and lifts by manual labour or pump, with all arrangements for protection of ring bund and side slopes of foundation pit against erosion or washout etc. complete (actual volume of work will be measured by sounding method before starting the work) as per direction of Engineer in charge. by pump. | cum | 6814.5 | 7.46 | 50836.17 | 4111310
DT1 | U1 | P2 | D1 | C1 | Z1 | 16-490-20 | Earth work by manual labour in all kinds of soil for excavation/ re-excavation of pond/ tank and constructing bank as per design and specification, throwing the spoil earth in layers of 150mm including breaking clods, dressing, profiling etc. complete with all leads and lifts as per direction of Engineer in charge. For slushy or percolating soil. | cum | 209.1 | 250.62 | 52404.642 | 4111310
DT1 | U1 | P2 | D1 | C1 | Z1 | 16-410 | Earth work by Mechanical Excavator (Long Boom) in all kinds of soil in excavation / re-excavation of channel/canal/khal etc. including disposal of spoil-soil upto 30m away from the point of excavation with rough dressing and levelling etc. complete as per direction of Engineer-in-Charge. | cum | 2848.312 | 126.47 | 360226.0186 | 4111310
DT1 | U1 | P2 | D1 | C1 | Z1 | 16-420 | Extra Rate for every additional shift of Dredged/Excavated earth or shifting of earth by Mechanical Excavator (Long Boom) of 30m or part thereof beyond the initial shift of 30m upto a maximum of 9 shift for all kind of earthwork shift. (Unit: per shift per cum). No. of shift = ... Nos. | pspc | 0 | 40.04 | 0 | 4111310
DT1 | U1 | P2 | D1 | C1 | Z1 | 16-430-10 | Extra Rate for Carriage of Dredged earth/Excavated earth or shifting of earth by dump truck including loading, unloading complete as per direction of Engineer in charge. Carriage by Dump Truck: Up to 1.0 km | cum | 25.912 | 84.64 | 2193.1917 | 4111310
DT1 | U1 | P2 | D1 | C1 | Z1 | 16-150-10 | Compaction of earth in constructing/resectioning of embankment/ canal bank/road/river slopes etc. by mechanical equipment to attain 85% / 90% maximum dry density at optimum moisture content with reference to laboratory density test AASTHO-180 modified hammer in all kinds of soils as per direction of Engineer in charge. 0.0m to 6.0m height and above, with 85% compaction. | cum | 2822.4 | 31.23 | 88143.552 | 4111310
DT1 | U1 | P2 | D1 | C1 | Z1 | 16-310-20 | Providing clay blanket/clay core by carried earth supplied at contractor's own cost (including royalty) in different thickness over embankment crest and side slopes/embankment core/bed and slope of irrigation canal/crest and side slopes of irrigation canal dykes etc. with selected clay (clay content minimum 80% and silt content maximum 20%) including throwing clay in layers not exceeding 150mm in thickness, clod breaking, benching the side slopes, and compacting to 85% maximum dry density at optimum moisture content with suitable equipment, dressing etc. complete (clay blanket should be extended upto 0.5m below the berm on the outside of embankment/ irrigation canal dyke etc.) as per design, specification and direction of Engineer in charge. Carried by truck/boat or any means: 300m to 1.0km. | cum | 544.428 | 541.48 | 294796.8734 | 4111310
DT1 | U1 | P2 | D1 | C1 | Z1 | 16-310-30 | Providing clay blanket/clay core by carried earth supplied at contractor's own cost (including royalty) in different thickness over embankment crest and side slopes/embankment core/bed and slope of irrigation canal/crest and side slopes of irrigation canal dykes etc. with selected clay (clay content minimum 80% and silt content maximum 20%) including throwing clay in layers not exceeding 150mm in thickness, clod breaking, benching the side slopes, and compacting to 85% maximum dry density at optimum moisture content with suitable equipment, dressing etc. complete (clay blanket should be extended upto 0.5m below the berm on the outside of embankment/ irrigation canal dyke etc.) as per design, specification and direction of Engineer in charge. Carried by truck/boat or any means: 1.0km to 5.0km. (Extra rate) | cum | 544.428 | 49.09 | 26725.9705 | 4111310
DT1 | U1 | P2 | D1 | C1 | Z1 | 16-500 | Earth work in excavation of foundation trenches in all kinds of soils including levelling, dressing, placing, removal of spoils to a safe distance with initial lead of 30m and lift of 1.5m as per direction of Engineer in charge. | cum | 493.6016 | 238.12 | 117536.407 | 4111317
DT1 | U1 | P2 | D1 | C1 | Z1 | 16-620-30 | Shoring for slope protection of foundation trench, canal, embankment, road, pond etc. as per design slopes, grades including removal of spoils to a safe distance as per direction of Engineer in charge. By local hard wood ballah post of 6.0m length, 125mm dia, 1.0m c/c, and 2.0m drive with 6.0m long bamboo of avarage 75mm dia, @ 1.0m c/c and 2.0m drive with drum sheet walling and average 70mm dia half split bamboo batten @ 2.0m c/c fixed with nails. | sqm | 40 | 1014.47 | 40578.8 | 4111317
DT1 | U1 | P2 | D1 | C1 | Z1 | 16-540-20 | Supplying and filling sand in foundation of hydraulic structures, buildings and in protective works with selected sand, in 150mm thick layer, including levelling, dressing, ramming, watering etc. complete (compacted to 50% relative density by manual labour using mallet/ vibro compactor) as per direction of Engineer in charge. Sand of FM>=1.50 | cum | 103.5827 | 1509.33 | 156340.5143 | 4111317
DT1 | U1 | P2 | D1 | C1 | Z1 | 20-100-10 | Single brick flat soling including preparation of bed, sand filling (FM>=0.50), levelling, dressing and sand blinding in foundation or floor with supply of all materials etc. complete and as per direction of Engineer in charge. With 1st class bricks | sqm | 9.2 | 445.19 | 4095.748 | 4111317
DT1 | U1 | P2 | D1 | C1 | Z1 | 20-200-10 | Brick work with 1st. class bricks in cement mortar (sand of FM>=1.50) in foundation and plinth, including soaking bricks in clean water for 6 hours, cleaning the bricks, raking out joints, staging, sorting, curing at least for 7 days, including supply of all materials etc. complete and as per direction of Engineer in charge. proportion: 1:4 | cum | 449.424 | 7372.37 | 3313320.0149 | 4111317
DT1 | U1 | P2 | D1 | C1 | Z1 | 20-220-10 | Extra rate for brick work in superstructure in different stories, over the rates of brick work in foundation and plinth: Ground floor superstructure | cum | 372.51 | 205.43 | 76524.7293 | 4111317
DT1 | U1 | P2 | D1 | C1 | Z1 | 24-100-10 | Minimum 20mm thick sand cement plaster, (sand of FM>=1.3) in ground floor, including scaffolding, raking out joints, making sharp edges and corners, cleaning the surface, curing for at least seven days etc. complete including the cost of all materials and as per direction of Engineer in charge. proportion 1:4 | sqm | 441.876 | 399.8 | 176662.0248 | 4111317
DT1 | U1 | P2 | D1 | C1 | Z1 | 24-180 | Neat cement finishing on plaster surfaces just after initial setting of plaster in all floors including curing at least for seven days with supply of all materials etc complete as per direction of Engineer in charge. | sqm | 441.876 | 107.4 | 47457.4824 | 4111317
DT1 | U1 | P2 | D1 | C1 | Z1 | 28-120-30 | Cement concrete work in leanest mix. 1:3:6 with sand of FM>=1.5, in foundation or floor including breaking, screening, grading and washing aggregates with clear water, mixing, laying in position, consolidation to levels, curing, including supply of all materials, excluding the cost of formworks etc. complete as per direction of Engineer in charge. With 25mm down graded stone shingles. | cum | 48.1839 | 11509 | 554548.9367 | 4111317
DT1 | U1 | P2 | D1 | C1 | Z1 | 76-120-10 | M.S. Work for reinforcement with deformed M.S. bar, fy=400 N/mm², (made from billet) in RCC works, including local handling, cutting, forging, bending, cleaning and fabrication with supply of deformed M.S. bar in different sizes and binding with 22 to 18 gages G.I. wire etc. complete including the cost of all materials as per direction of Engineer in charge. 8mm dia to 30mm dia. | kg | 26439.6238 | 102.44 | 2708475.0656 | 4111317
DT1 | U1 | P2 | D1 | C1 | Z1 | 76-170 | M.S. Work in plates, angles, channels, flat bars, Tees etc. including fabricating, machining, cutting, bending, welding, forging, drilling, revetting, embedding anchor bars, staging and fitting, fixing, local handling etc. comlpete with energy consumption and supply of labours including the cost of materials as per design, specification and direction of Engineer in charge. | kg | 61.3242 | 161.49 | 9903.2451 | 4111317
DT1 | U1 | P2 | D1 | C1 | Z1 | 28-200-10 | Reinforced cement concrete work in leanest mix. 1:1.5:3, with 20mm down graded coarse aggregates and sand of FM>2.0 to FM<=2.5, to attain a minimum 28 day cylinder strength of 22.0 N/mm², including breaking, screening, grading, ashing aggregates with clean water, mixing, laying in forms, consolidation to levels, curing, including supply of all materials, excluding cost of M.S. work for reinforcements and formworks etc. complete and as per direction of Engineer in charge. with stone chips | cum | 303.5558 | 14932.16 | 4532744.0372 | 4111317
DT1 | U1 | P2 | D1 | C1 | Z1 | 36-150-60 | Formwork for centering and water tight shuttering as per drawing with 14 BWG M.S. sheet, fitted and fixed with 40mmx40mmx6mm M.S. angle frame and 25mmx6mm F.I. bar stiffener, with necessary fabrication, welding, making the forms including fitting, fixing of steel forms with necessary ties, battens, struts, nuts & bolts, props etc. as per desired shape and size including levelling and removing the forms after specified period including the cost of all materials as per direction of Engineer in charge. Footing, footing beams, grade beams, foundation slab with 60-80mm dia barrack bamboo props. | sqm | 1554.3424 | 924.95 | 1437689.0029 | 4111317
DT1 | U1 | P2 | D1 | C1 | Z1 | 36-150-10 | Formwork for centering and water tight shuttering as per drawing with 14 BWG M.S. sheet, fitted and fixed with 40mmx40mmx6mm M.S. angle frame and 25mmx6mm F.I. bar stiffener, with necessary fabrication, welding, making the forms including fitting, fixing of steel forms with necessary ties, battens, struts, nuts & bolts, props etc. as per desired shape and size including levelling and removing the forms after specified period including the cost of all materials as per direction of Engineer in charge. Vertical and inclined walls, columns, piers with 60-80mm dia barrack bamboo props. | sqm | 689.1 | 1143.84 | 788220.144 | 4111317
DT1 | U1 | P2 | D1 | C1 | Z1 | 44-200 | Construction of pile yard for casting RCC pile with 50mm thick cement concrete (1:3:6) with cement, sand (FM>=1.5) and 20mm down graded picked jhama or 1st class brick chips including breaking, screening, grading and washing chips, mixing, laying and compacting to levels, over a brick flat soling with 1st class bricks including preparation of base, sand filling to make a level base, ramming and sand blinding with sand of FM>=0.8 etc. complete with neat cement finish over the concrete surface including the cost for supply of all materials and as per direction of Engineer in charge. | sqm | 148 | 777.1 | 115010.8 | 4111317
DT1 | U1 | P2 | D1 | C1 | Z1 | 44-110 | Manufacturing, supplying and fitting fixing M.S. Shoe at RCC pile tip with tip area 20mmx20mm, butt area 135mmx135mm and height 200mm, fabricated with 6mm thick 4 nos M.S. plate (20mmx135mmx200mm) at sides and one plate (20mmx20mm) at tip, having 6mm thick continuous fillet weld at all joints and 16mm dia 500mm long anchor bar welded to the tip plate at one end and hooked at the other end etc. complete including cost of all materials and as per direction of Engineer in charge. | each | 16 | 1211.78 | 19388.48 | 4111317
DT1 | U1 | P2 | D1 | C1 | Z1 | 44-100-40 | Driving precast RCC pile upto 15.0 m length including layout, providing center line and Bench Mark pillars, carriage of piles from yard to driving point and driving through hard strata, if any, including the cost of installation, demobilization and carriage of all equipments, auxillary items, labours, materials etc. complete, as per direction of Engineer in charge. Size 350mm x 350mm | m | 192 | 866.68 | 166402.56 | 4111317
DT1 | U1 | P2 | D1 | C1 | Z1 | 44-140 | Labour for breaking of head of cast in situ bored pile/precast pile upto required length by any means and removing the dismantled materials such as concrete to a safe distance including scrapping and removing concrete from steel/M.S. rods, all sorts of handling, stacking the same properly after clearing, levelling and dressing the site and clearing the river bed etc. complete as per direction of Engineer in charge. | cum | 1.176 | 866.68 | 1019.2157 | 4111317
DT1 | U1 | P2 | D1 | C1 | Z1 | 40-230-40 | Manufacturing and supplying C.C. blocks in leanest mix. 1:2:4 with cement, sand (FM>=2.0) and Stone Chips (40mm down graded) to attain a 28 days cylinder strength of 18 N/mm² including grading, washing stone chips, mixing, laying in forms, consolidation, curing for at least 21 days, including preparation of platform, shuttering and stacking in measurable stacks etc. complete including supply of all materials (steel shutter to be used) as per direction of Engineer in charge. Block Size: 40cmx40cmx20cm. | each | 1000 | 499.32 | 499320 | 4111317
DT1 | U1 | P2 | D1 | C1 | Z1 | 40-270-10 | Labour charge for protective works in laying CC blocks of different sizes including preparation of base, watering and ramming of base etc. complete as per direction of Engineer in charge. Within 200 m. | cum | 32 | 1395.03 | 44640.96 | 4111317
DT1 | U1 | P2 | D1 | C1 | Z1 | 28-100-20 | Cement concrete work in leanest mix. 1:4:8, with sand of M>=1.5, in foundation or floor, including breaking, screening, grading and washing aggregates with clear water, mixing, laying in position, consolidation to levels, curing, including supply of all materials, excluding the cost of formworks etc. complete as per direction of Engineer in charge. With 25mm down graded stone chips. | cum | 0.2625 | 12684.79 | 3329.7574 | 4111317
DT1 | U1 | P2 | D1 | C1 | Z1 | 30 | Supplying, fitting and fixing of paving tiles of size : 300mm x 300mm of approved colour, quality and design in pavement walkway up to required length, breadth and height, set in 20mm thick cement mortar (1:4), including cutting & edging the tiles where necessary filling the joints by white cement and matching colour including the cost of all materials etc. complete as per direction of Engineer in charge. | sqm | 280 | 1631.06 | 456696.8 | 4111317
DT1 | U1 | P2 | D1 | C1 | Z1 | 64-160-10 | Supplying, fitting and fixing glazed tiles of approved size, colour, quality and design in floors/ walls upto required length, breadth and height, set in 20mm thick cement mortar (1:4), including cutting & edging the tiles where necessary filling the joints by white cement and matching colour including the cost of all materials etc. complete as per direction of Engineer in charge. Various size (on walls). | sqm | 268.626 | 1813.26 | 487088.7808 | 4111317
DT1 | U1 | P2 | D1 | C1 | Z1 | 64-160-20 | Supplying, fitting and fixing glazed tiles of approved size, colour, quality and design in floors/ walls upto required length, breadth and height, set in 20mm thick cement mortar (1:4), including cutting & edging the tiles where necessary filling the joints by white cement and matching colour including the cost of all materials etc. complete as per direction of Engineer in charge. Various size (on floors). | sqm | 18.0979 | 1958.32 | 35441.5187 | 4111317
DT1 | U1 | P2 | D1 | C1 | Z1 | 04-530 | Supplying, fitting and fixing 12 BWG galvanised barbed wire fencing (single line) with 2 ply wire, 4 points 100mm apart, fitted with balli posts/ angle posts etc. with necessary nails/ G.I. wire (2 ply 16 BWG) etc. complete as per direction of Engineer in charge (excluding the cost of posts). | m | 6490.8 | 25.12 | 163048.896 | 4111317
DT1 | U1 | P2 | D1 | C1 | Z1 | 40-540-20 | Supplying and laying stone chips as filter in two layers (Top and bottom) as per specific size ranges and gradation including preparation of surface, grading, compacting each layer etc. complete with supply of all materials and as per direction of Engineer in charge. Well graded between 40mm to 20mm size. | cum | 4.8 | 7832.12 | 37594.176 | 4111317
DT1 | U1 | P2 | D1 | C1 | Z1 | 40-540-30 | Supplying and laying stone chips as filter in two layers (Top and bottom) as per specific size ranges and gradation including preparation of surface, grading, compacting each layer etc. complete with supply of all materials and as per direction of Engineer in charge. Well graded between 20mm to 5mm size. (Combination of sub-items 10 & 30 or 20 & 30 shall be used). | cum | 15.8432 | 8438.15 | 133687.2981 | 4111317
DT1 | U1 | P2 | D1 | C1 | Z1 | 40-550-20 | Supplying and laying sand as filter layers as per specific size ranges and gradation including preparation of surface, compacting in layer etc. complete with supply of all materials and as per direction of Engineer in charge. FM : 1.5 to 2.0 | cum | 9.2568 | 2146.71 | 19871.6651 | 4111317
DT1 | U1 | P2 | D1 | C1 | Z1 | 64-500-10 | Supplying, fitting and fixing C.I. sheet roofing, with G.I.nuts, limped, washers, screws, bolts etc. and fitting, fixing with 76mm hooks with at least 2 pitch lapping etc. complete, including the cost of all materials as per direction of Engineer in charge. 0.63mm or 24 BWG C.I. sheet. | sqm | 32.556 | 754.6 | 24566.7576 | 4111317
DT1 | U1 | P2 | D1 | C1 | Z1 | 36 | Supplying of 100mm dia PVC pipe including all necessary cost etc. complete as per direction of Engineer in charge. | m | 1.2 | 109.09 | 130.908 | 4111317
DT1 | U1 | P2 | D1 | C1 | Z1 | 37 | Supplying of 25mm dia PVC pipe including all necessary cost etc. complete as per direction of Engineer in charge. | m | 32.5 | 29.83 | 969.475 | 4111317
DT1 | U1 | P2 | D1 | C1 | Z1 | 80-340-30 | Supplying, fitting and fixing of gate valve of approved quality: 25mm dia | each | 6 | 590.27 | 3541.62 | 4111317
DT1 | U1 | P2 | D1 | C1 | Z1 | 80-100-10 | Supplying and sinking 40mm dia G.I. tubewell pipe including test boring and hiring of all necessary equipments with all necessary fittings as required etc. all complete including the cost of all materials as per direction of Engineer in charge. Depth upto 60m. | m | 15 | 380.45 | 5706.75 | 4111317
DT1 | U1 | P2 | D1 | C1 | Z1 | 80-140 | Supplying, fitting and fixing pump No. 6 for 40mm dia tubewell, as per approved quality with all accessories etc. complete including the cost of all materials as per direction of Engineer in charge. | each | 2 | 2861.35 | 5722.7 | 4111317
DT1 | U1 | P2 | D1 | C1 | Z1 | 41 | Solar water pumping system (Average Flow rate : Minimum 40 liter/min, Centrifugal pump, 12 - 24 Volt DC Motor 1 HP, RPM 3000 Max., Panel power 900 - 1000 W, Charge Controller, Suction and delivery pipe of 38mm diameter, Cable, Mounting Structure & other accessories). | each | 2 | 112000 | 224000 | 4111317
DT1 | U1 | P2 | D1 | C1 | Z1 | 80-205-30 | Supplying and installation of plastic overhead water tank including carriage and all accessories except preparation of base and cost of overflow pipe, of different capacity and size with cover and ball valve including fitting fixing inlet and outlet etc. complete as per direction of Engineer-in-charge. Capacity: 1000 ltr | each | 2 | 12744.84 | 25489.68 | 4111317
DT1 | U1 | P2 | D1 | C1 | Z1 | 43 | Supplying, fitting and fixing Stainless Steel (SS) Railing for stair of Pond Sand Filter (PSF) as per drawing, design including welding and fixing etc. all complete as per direction of Engineer in charge. | sqm | 25 | 3129.43 | 78235.75 | 4111317
DT1 | U1 | P2 | D1 | C1 | Z1 | 48-100 | Fine dressing and close turfing of the slopes and the crest of embankment with 75mm thick, good quality durba or charkanta sods of size 200mm x 200mm, with all leads and lifts, including ramming, watering until the turf grows properly, aintaining etc. complete (measurement will be given on well grown grass only) as per direction of Engineer in charge. | sqm | 2800 | 32.97 | 92316 | 4111317
DT1 | U1 | P2 | D1 | C1 | Z1 | 48-220 | Plantation of all kinds of timber plants and fruit plants such as Mehegany, Teak, Sal, Chamble, Mango, Jack, Lichi, Kul etc including cutting earth and supplying at site average 1.0m height plant, including putting manure by digging 45cm dia hole, to a depth of average 30cm, supplying and mixing 7.56 kg of manure, tieing the plant with 1.50m split bamboo post and keeping it wet for one month before plantation including guarding the plant for 6 months as per direction of Engineer in Charge. | each | 162 | 338.2 | 54788.4 | 4113102
DT1 | U1 | P2 | D1 | C1 | Z1 | 72-100-10 | Plastic emulsion painting to walls and ceiling including sand papering the surface, scaffolding etc. complete, with all necessary lime cement putty to surface including the cost of all materials, as per direction of Engineer in charge: 3 coats. | sqm | 1.1 | 137.69 | 151.459 | 4111317
DT1 | U1 | P2 | D1 | C1 | Z1 | 56-140-20 | Brick on end edging (single layer) across the road, with 1st class bricks, including cutting trenches true to enavel and grade, sand filliing (FM>=0.5), 40mm thick, sand blinding, levelling, dressing, ramming sides properly including supply of all materials etc. complete as per direction of Engineer in charge. 125 mm thick. | m | 0 | 0 | 0 | 4111317
DT1 | U1 | P2 | D1 | C1 | Z1 | 40-230-35 | Manufacturing and supplying C.C. blocks in leanest mix. 1:2:4 with cement, sand (FM>=2.0) and Stone Chips (40mm down graded) to attain a 28 days cylinder strength of 18 N/mm² including grading, washing stone chips, mixing, laying in forms, consolidation, curing for at least 21 days, including preparation of platform, shuttering and stacking in measurable stacks etc. complete including supply of all materials (steel shutter to be used) as per direction of Engineer in charge. Block Size: 40cmx40cmx40cm. | each | 0 | 0 | 0 | 4111317
DT1 | U1 | P2 | D1 | C1 | Z1 | 40-520-30 | Supplying and laying dry 1st class or pick jhama chips as filter in two layers (top and bottom) as per specific size, range and gradation, including breaking chips, grading, preparation of surface, compacting each layer etc. complete with supply of all materials and as per direction of Engineer in charge: Well graded between 20mm to 5mm size. (Combination of sub-item 10 & 30 or 20 & 30 shall be used) | cum | 0 | 0 | 0 | 4111317
DT1 | U1 | P2 | D1 | C1 | Z1 | 20-514 | Rubber Seal : (w=100mm, t=16mm, b=45mm). | m | 28.704 | 450 | 12916.8 | 4111317
DT1 | U1 | P3 | D1 | C1 | Z1 | 16-100 | Erection of bamboo profile with full bamboo posts and pegs not less than 60mm in diameter and coir strings etc. complete as per direction of Engineer in charge. | each | 20 | 367.41 | 7348.2 | 4111310
DT1 | U1 | P3 | D1 | C1 | Z1 | 04-700-10 | Erection and maintenance of site office and removal of the same after completion of work as per approved plans & drawings for the use of the Engineer-in-charge & his staff, Task force and field laboratory with adequate foundation, brick walls, acceptable outside & inside wall surface, concrete floor with floor tiles, false ceiling of gypsum board, windows are to be glazed & provided with steel grill & screen/blinds, doors with approved locks, furniture & fittings of approved quality, equipment & plant of approved quality, electricity, running water, sewerage, security fencing, 5 KVA stand-bye generator, IBM compatible PC with monitor, uninterruptible power supply (UPS), LaserJet printer (minimum 25 ppm), first aid-box, safety helmet, level/theodolite/EDM, consumables, stationeries, day & night guards & a tea boy and site office shall be ready for occupation by the Engineer-in-charge within 28 days of commencement of work, etc. complete as per direction of Engineer-in-charge. (This is a time related item; proportionate payment for this item shall be made distributing in each bill on the basis of percentage progress of the whole works under contract). Site office of minimum 38 sqm plinth area. | each | 1 | 508581.43 | 508581.43 | 4111310
DT1 | U1 | P3 | D1 | C1 | Z1 | 12-310-20 | Bailing out of water with all leads and lifts by manual labour or pump, with all arrangements for protection of ring bund and side slopes of foundation pit against erosion or washout etc. complete (actual volume of work will be measured by sounding method before starting the work) as per direction of Engineer in charge. by pump. | cum | 14962.5 | 7.46 | 111620.25 | 4111310
DT1 | U1 | P3 | D1 | C1 | Z1 | 16-490-20 | Earth work by manual labour in all kinds of soil for excavation/ re-excavation of pond/ tank and constructing bank as per design and specification, throwing the spoil earth in layers of 150mm including breaking clods, dressing, profiling etc. complete with all leads and lifts as per direction of Engineer in charge. For slushy or percolating soil. | cum | 585 | 250.62 | 146612.7 | 4111310
DT1 | U1 | P3 | D1 | C1 | Z1 | 16-410 | Earth work by Mechanical Excavator (Long Boom) in all kinds of soil in excavation / re-excavation of channel/canal/khal etc. including disposal of spoil-soil upto 30m away from the point of excavation with rough dressing and levelling etc. complete as per direction of Engineer-in-Charge. | cum | 14553 | 126.47 | 1840517.91 | 4111310
DT1 | U1 | P3 | D1 | C1 | Z1 | 16-420 | Extra Rate for every additional shift of Dredged/Excavated earth or shifting of earth by Mechanical Excavator (Long Boom) of 30m or part thereof beyond the initial shift of 30m upto a maximum of 9 shift for all kind of earthwork shift. (Unit: per shift per cum). No. of shift = ... Nos. | pspc | 5760 | 40.04 | 230630.4 | 4111310
DT1 | U1 | P3 | D1 | C1 | Z1 | 16-430-10 | Extra Rate for Carriage of Dredged earth/Excavated earth or shifting of earth by dump truck including loading, unloading complete as per direction of Engineer in charge. Carriage by Dump Truck: Up to 1.0 km | cum | 8793 | 84.64 | 744239.52 | 4111310
DT1 | U1 | P3 | D1 | C1 | Z1 | 16-150-10 | Compaction of earth in constructing/resectioning of embankment/ canal bank/road/river slopes etc. by mechanical equipment to attain 85% / 90% maximum dry density at optimum moisture content with reference to laboratory density test AASTHO-180 modified hammer in all kinds of soils as per direction of Engineer in charge. 0.0m to 6.0m height and above, with 85% compaction. | cum | 5760 | 31.23 | 179884.8 | 4111310
DT1 | U1 | P3 | D1 | C1 | Z1 | 16-310-20 | Providing clay blanket/clay core by carried earth supplied at contractor's own cost (including royalty) in different thickness over embankment crest and side slopes/embankment core/bed and slope of irrigation canal/crest and side slopes of irrigation canal dykes etc. with selected clay (clay content minimum 80% and silt content maximum 20%) including throwing clay in layers not exceeding 150mm in thickness, clod breaking, benching the side slopes, and compacting to 85% maximum dry density at optimum moisture content with suitable equipment, dressing etc. complete (clay blanket should be extended upto 0.5m below the berm on the outside of embankment/ irrigation canal dyke etc.) as per design, specification and direction of Engineer in charge. Carried by truck/boat or any means: 300m to 1.0km. | cum | 1400.34 | 541.48 | 758256.1032 | 4111310
DT1 | U1 | P3 | D1 | C1 | Z1 | 16-310-30 | Providing clay blanket/clay core by carried earth supplied at contractor's own cost (including royalty) in different thickness over embankment crest and side slopes/embankment core/bed and slope of irrigation canal/crest and side slopes of irrigation canal dykes etc. with selected clay (clay content minimum 80% and silt content maximum 20%) including throwing clay in layers not exceeding 150mm in thickness, clod breaking, benching the side slopes, and compacting to 85% maximum dry density at optimum moisture content with suitable equipment, dressing etc. complete (clay blanket should be extended upto 0.5m below the berm on the outside of embankment/ irrigation canal dyke etc.) as per design, specification and direction of Engineer in charge. Carried by truck/boat or any means: 1.0km to 5.0km. (Extra rate) | cum | 1400.34 | 49.09 | 68742.6906 | 4111310
DT1 | U1 | P3 | D1 | C1 | Z1 | 16-500 | Earth work in excavation of foundation trenches in all kinds of soils including levelling, dressing, placing, removal of spoils to a safe distance with initial lead of 30m and lift of 1.5m as per direction of Engineer in charge. | cum | 501.0941 | 238.12 | 119320.5211 | 4111317
DT1 | U1 | P3 | D1 | C1 | Z1 | 16-620-30 | Shoring for slope protection of foundation trench, canal, embankment, road, pond etc. as per design slopes, grades including removal of spoils to a safe distance as per direction of Engineer in charge. By local hard wood ballah post of 6.0m length, 125mm dia, 1.0m c/c, and 2.0m drive with 6.0m long bamboo of avarage 75mm dia, @ 1.0m c/c and 2.0m drive with drum sheet walling and average 70mm dia half split bamboo batten @ 2.0m c/c fixed with nails. | sqm | 40 | 1014.47 | 40578.8 | 4111317
DT1 | U1 | P3 | D1 | C1 | Z1 | 16-540-20 | Supplying and filling sand in foundation of hydraulic structures, buildings and in protective works with selected sand, in 150mm thick layer, including levelling, dressing, ramming, watering etc. complete (compacted to 50% relative density by manual labour using mallet/ vibro compactor) as per direction of Engineer in charge. Sand of FM>=1.50 | cum | 158.9192 | 1509.33 | 239861.5539 | 4111317
DT1 | U1 | P3 | D1 | C1 | Z1 | 20-100-10 | Single brick flat soling including preparation of bed, sand filling (FM>=0.50), levelling, dressing and sand blinding in foundation or floor with supply of all materials etc. complete and as per direction of Engineer in charge. With 1st class bricks | sqm | 9.2 | 445.19 | 4095.748 | 4111317
DT1 | U1 | P3 | D1 | C1 | Z1 | 20-200-10 | Brick work with 1st. class bricks in cement mortar (sand of FM>=1.50) in foundation and plinth, including soaking bricks in clean water for 6 hours, cleaning the bricks, raking out joints, staging, sorting, curing at least for 7 days, including supply of all materials etc. complete and as per direction of Engineer in charge. proportion: 1:4 | cum | 449.424 | 7372.37 | 3313320.0149 | 4111317
DT1 | U1 | P3 | D1 | C1 | Z1 | 20-220-10 | Extra rate for brick work in superstructure in different stories, over the rates of brick work in foundation and plinth: Ground floor superstructure | cum | 372.51 | 205.43 | 76524.7293 | 4111317
DT1 | U1 | P3 | D1 | C1 | Z1 | 24-100-10 | Minimum 20mm thick sand cement plaster, (sand of FM>=1.3) in ground floor, including scaffolding, raking out joints, making sharp edges and corners, cleaning the surface, curing for at least seven days etc. complete including the cost of all materials and as per direction of Engineer in charge. proportion 1:4 | sqm | 441.876 | 399.8 | 176662.0248 | 4111317
DT1 | U1 | P3 | D1 | C1 | Z1 | 24-180 | Neat cement finishing on plaster surfaces just after initial setting of plaster in all floors including curing at least for seven days with supply of all materials etc complete as per direction of Engineer in charge. | sqm | 441.876 | 107.4 | 47457.4824 | 4111317
DT1 | U1 | P3 | D1 | C1 | Z1 | 28-120-30 | Cement concrete work in leanest mix. 1:3:6 with sand of FM>=1.5, in foundation or floor including breaking, screening, grading and washing aggregates with clear water, mixing, laying in position, consolidation to levels, curing, including supply of all materials, excluding the cost of formworks etc. complete as per direction of Engineer in charge. With 25mm down graded stone shingles. | cum | 76.9404 | 11509 | 885507.4952 | 4111317
DT1 | U1 | P3 | D1 | C1 | Z1 | 76-120-10 | M.S. Work for reinforcement with deformed M.S. bar, fy=400 N/mm², (made from billet) in RCC works, including local handling, cutting, forging, bending, cleaning and fabrication with supply of deformed M.S. bar in different sizes and binding with 22 to 18 gages G.I. wire etc. complete including the cost of all materials as per direction of Engineer in charge. 8mm dia to 30mm dia. | kg | 27987.9774 | 102.44 | 2867088.4083 | 4111317
DT1 | U1 | P3 | D1 | C1 | Z1 | 76-170 | M.S. Work in plates, angles, channels, flat bars, Tees etc. including fabricating, machining, cutting, bending, welding, forging, drilling, revetting, embedding anchor bars, staging and fitting, fixing, local handling etc. comlpete with energy consumption and supply of labours including the cost of materials as per design, specification and direction of Engineer in charge. | kg | 61.3242 | 161.49 | 9903.2451 | 4111317
DT1 | U1 | P3 | D1 | C1 | Z1 | 28-200-10 | Reinforced cement concrete work in leanest mix. 1:1.5:3, with 20mm down graded coarse aggregates and sand of FM>2.0 to FM<=2.5, to attain a minimum 28 day cylinder strength of 22.0 N/mm², including breaking, screening, grading, ashing aggregates with clean water, mixing, laying in forms, consolidation to levels, curing, including supply of all materials, excluding cost of M.S. work for reinforcements and formworks etc. complete and as per direction of Engineer in charge. with stone chips | cum | 321.4016 | 14932.16 | 4799219.6315 | 4111317
DT1 | U1 | P3 | D1 | C1 | Z1 | 36-150-60 | Formwork for centering and water tight shuttering as per drawing with 14 BWG M.S. sheet, fitted and fixed with 40mmx40mmx6mm M.S. angle frame and 25mmx6mm F.I. bar stiffener, with necessary fabrication, welding, making the forms including fitting, fixing of steel forms with necessary ties, battens, struts, nuts & bolts, props etc. as per desired shape and size including levelling and removing the forms after specified period including the cost of all materials as per direction of Engineer in charge. Footing, footing beams, grade beams, foundation slab with 60-80mm dia barrack bamboo props. | sqm | 1853.8624 | 924.95 | 1714730.0269 | 4111317
DT1 | U1 | P3 | D1 | C1 | Z1 | 36-150-10 | Formwork for centering and water tight shuttering as per drawing with 14 BWG M.S. sheet, fitted and fixed with 40mmx40mmx6mm M.S. angle frame and 25mmx6mm F.I. bar stiffener, with necessary fabrication, welding, making the forms including fitting, fixing of steel forms with necessary ties, battens, struts, nuts & bolts, props etc. as per desired shape and size including levelling and removing the forms after specified period including the cost of all materials as per direction of Engineer in charge. Vertical and inclined walls, columns, piers with 60-80mm dia barrack bamboo props. | sqm | 822.86 | 1143.84 | 941220.1824 | 4111317
DT1 | U1 | P3 | D1 | C1 | Z1 | 44-200 | Construction of pile yard for casting RCC pile with 50mm thick cement concrete (1:3:6) with cement, sand (FM>=1.5) and 20mm down graded picked jhama or 1st class brick chips including breaking, screening, grading and washing chips, mixing, laying and compacting to levels, over a brick flat soling with 1st class bricks including preparation of base, sand filling to make a level base, ramming and sand blinding with sand of FM>=0.8 etc. complete with neat cement finish over the concrete surface including the cost for supply of all materials and as per direction of Engineer in charge. | sqm | 148 | 777.1 | 115010.8 | 4111317
DT1 | U1 | P3 | D1 | C1 | Z1 | 44-110 | Manufacturing, supplying and fitting fixing M.S. Shoe at RCC pile tip with tip area 20mmx20mm, butt area 135mmx135mm and height 200mm, fabricated with 6mm thick 4 nos M.S. plate (20mmx135mmx200mm) at sides and one plate (20mmx20mm) at tip, having 6mm thick continuous fillet weld at all joints and 16mm dia 500mm long anchor bar welded to the tip plate at one end and hooked at the other end etc. complete including cost of all materials and as per direction of Engineer in charge. | each | 16 | 1211.78 | 19388.48 | 4111317
DT1 | U1 | P3 | D1 | C1 | Z1 | 44-100-40 | Driving precast RCC pile upto 15.0 m length including layout, providing center line and Bench Mark pillars, carriage of piles from yard to driving point and driving through hard strata, if any, including the cost of installation, demobilization and carriage of all equipments, auxillary items, labours, materials etc. complete, as per direction of Engineer in charge. Size 350mm x 350mm | m | 192 | 866.68 | 166402.56 | 4111317
DT1 | U1 | P3 | D1 | C1 | Z1 | 44-140 | Labour for breaking of head of cast in situ bored pile/precast pile upto required length by any means and removing the dismantled materials such as concrete to a safe distance including scrapping and removing concrete from steel/M.S. rods, all sorts of handling, stacking the same properly after clearing, levelling and dressing the site and clearing the river bed etc. complete as per direction of Engineer in charge. | cum | 1.176 | 866.68 | 1019.2157 | 4111317
DT1 | U1 | P3 | D1 | C1 | Z1 | 40-230-40 | Manufacturing and supplying C.C. blocks in leanest mix. 1:2:4 with cement, sand (FM>=2.0) and Stone Chips (40mm down graded) to attain a 28 days cylinder strength of 18 N/mm² including grading, washing stone chips, mixing, laying in forms, consolidation, curing for at least 21 days, including preparation of platform, shuttering and stacking in measurable stacks etc. complete including supply of all materials (steel shutter to be used) as per direction of Engineer in charge. Block Size: 40cmx40cmx20cm. | each | 1600 | 499.32 | 798912 | 4111317
DT1 | U1 | P3 | D1 | C1 | Z1 | 40-270-10 | Labour charge for protective works in laying CC blocks of different sizes including preparation of base, watering and ramming of base etc. complete as per direction of Engineer in charge. Within 200 m. | cum | 51.2 | 1395.03 | 71425.536 | 4111317
DT1 | U1 | P3 | D1 | C1 | Z1 | 28-100-20 | Cement concrete work in leanest mix. 1:4:8, with sand of M>=1.5, in foundation or floor, including breaking, screening, grading and washing aggregates with clear water, mixing, laying in position, consolidation to levels, curing, including supply of all materials, excluding the cost of formworks etc. complete as per direction of Engineer in charge. With 25mm down graded stone chips. | cum | 0.42525 | 12684.79 | 5394.2069 | 4111317
DT1 | U1 | P3 | D1 | C1 | Z1 | 30 | Supplying, fitting and fixing of paving tiles of size : 300mm x 300mm of approved colour, quality and design in pavement walkway up to required length, breadth and height, set in 20mm thick cement mortar (1:4), including cutting & edging the tiles where necessary filling the joints by white cement and matching colour including the cost of all materials etc. complete as per direction of Engineer in charge. | sqm | 640 | 1631.06 | 1043878.4 | 4111317
DT1 | U1 | P3 | D1 | C1 | Z1 | 64-160-10 | Supplying, fitting and fixing glazed tiles of approved size, colour, quality and design in floors/ walls upto required length, breadth and height, set in 20mm thick cement mortar (1:4), including cutting & edging the tiles where necessary filling the joints by white cement and matching colour including the cost of all materials etc. complete as per direction of Engineer in charge. Various size (on walls). | sqm | 268.626 | 1813.26 | 487088.7808 | 4111317
DT1 | U1 | P3 | D1 | C1 | Z1 | 64-160-20 | Supplying, fitting and fixing glazed tiles of approved size, colour, quality and design in floors/ walls upto required length, breadth and height, set in 20mm thick cement mortar (1:4), including cutting & edging the tiles where necessary filling the joints by white cement and matching colour including the cost of all materials etc. complete as per direction of Engineer in charge. Various size (on floors). | sqm | 18.0979 | 1958.32 | 35441.5187 | 4111317
DT1 | U1 | P3 | D1 | C1 | Z1 | 04-530 | Supplying, fitting and fixing 12 BWG galvanised barbed wire fencing (single line) with 2 ply wire, 4 points 100mm apart, fitted with balli posts/ angle posts etc. with necessary nails/ G.I. wire (2 ply 16 BWG) etc. complete as per direction of Engineer in charge (excluding the cost of posts). | m | 10127.4 | 25.12 | 254400.288 | 4111317
DT1 | U1 | P3 | D1 | C1 | Z1 | 40-540-20 | Supplying and laying stone chips as filter in two layers (Top and bottom) as per specific size ranges and gradation including preparation of surface, grading, compacting each layer etc. complete with supply of all materials and as per direction of Engineer in charge. Well graded between 40mm to 20mm size. | cum | 4.8 | 7832.12 | 37594.176 | 4111317
DT1 | U1 | P3 | D1 | C1 | Z1 | 40-540-30 | Supplying and laying stone chips as filter in two layers (Top and bottom) as per specific size ranges and gradation including preparation of surface, grading, compacting each layer etc. complete with supply of all materials and as per direction of Engineer in charge. Well graded between 20mm to 5mm size. (Combination of sub-items 10 & 30 or 20 & 30 shall be used). | cum | 15.8432 | 8438.15 | 133687.2981 | 4111317
DT1 | U1 | P3 | D1 | C1 | Z1 | 40-550-20 | Supplying and laying sand as filter layers as per specific size ranges and gradation including preparation of surface, compacting in layer etc. complete with supply of all materials and as per direction of Engineer in charge. FM : 1.5 to 2.0 | cum | 9.2568 | 2146.71 | 19871.6651 | 4111317
DT1 | U1 | P3 | D1 | C1 | Z1 | 64-500-10 | Supplying, fitting and fixing C.I. sheet roofing, with G.I.nuts, limped, washers, screws, bolts etc. and fitting, fixing with 76mm hooks with at least 2 pitch lapping etc. complete, including the cost of all materials as per direction of Engineer in charge. 0.63mm or 24 BWG C.I. sheet. | sqm | 32.556 | 754.6 | 24566.7576 | 4111317
DT1 | U1 | P3 | D1 | C1 | Z1 | 36 | Supplying of 100mm dia PVC pipe including all necessary cost etc. complete as per direction of Engineer in charge. | m | 1.2 | 109.09 | 130.908 | 4111317
DT1 | U1 | P3 | D1 | C1 | Z1 | 37 | Supplying of 25mm dia PVC pipe including all necessary cost etc. complete as per direction of Engineer in charge. | m | 32.5 | 29.83 | 969.475 | 4111317
DT1 | U1 | P3 | D1 | C1 | Z1 | 80-340-30 | Supplying, fitting and fixing of gate valve of approved quality: 25mm dia | each | 6 | 590.27 | 3541.62 | 4111317
DT1 | U1 | P3 | D1 | C1 | Z1 | 80-100-10 | Supplying and sinking 40mm dia G.I. tubewell pipe including test boring and hiring of all necessary equipments with all necessary fittings as required etc. all complete including the cost of all materials as per direction of Engineer in charge. Depth upto 60m. | m | 15 | 380.45 | 5706.75 | 4111317
DT1 | U1 | P3 | D1 | C1 | Z1 | 80-140 | Supplying, fitting and fixing pump No. 6 for 40mm dia tubewell, as per approved quality with all accessories etc. complete including the cost of all materials as per direction of Engineer in charge. | each | 2 | 2861.35 | 5722.7 | 4111317
DT1 | U1 | P3 | D1 | C1 | Z1 | 41 | Solar water pumping system (Average Flow rate : Minimum 40 liter/min, Centrifugal pump, 12 - 24 Volt DC Motor 1 HP, RPM 3000 Max., Panel power 900 - 1000 W, Charge Controller, Suction and delivery pipe of 38mm diameter, Cable, Mounting Structure & other accessories). | each | 2 | 112000 | 224000 | 4111317
DT1 | U1 | P3 | D1 | C1 | Z1 | 80-205-30 | Supplying and installation of plastic overhead water tank including carriage and all accessories except preparation of base and cost of overflow pipe, of different capacity and size with cover and ball valve including fitting fixing inlet and outlet etc. complete as per direction of Engineer-in-charge. Capacity: 1000 ltr | each | 2 | 12744.84 | 25489.68 | 4111317
DT1 | U1 | P3 | D1 | C1 | Z1 | 43 | Supplying, fitting and fixing Stainless Steel (SS) Railing for stair of Pond Sand Filter (PSF) as per drawing, design including welding and fixing etc. all complete as per direction of Engineer in charge. | sqm | 25 | 3129.43 | 78235.75 | 4111317
DT1 | U1 | P3 | D1 | C1 | Z1 | 48-100 | Fine dressing and close turfing of the slopes and the crest of embankment with 75mm thick, good quality durba or charkanta sods of size 200mm x 200mm, with all leads and lifts, including ramming, watering until the turf grows properly, aintaining etc. complete (measurement will be given on well grown grass only) as per direction of Engineer in charge. | sqm | 4480 | 32.97 | 147705.6 | 4111317
DT1 | U1 | P3 | D1 | C1 | Z1 | 48-220 | Plantation of all kinds of timber plants and fruit plants such as Mehegany, Teak, Sal, Chamble, Mango, Jack, Lichi, Kul etc including cutting earth and supplying at site average 1.0m height plant, including putting manure by digging 45cm dia hole, to a depth of average 30cm, supplying and mixing 7.56 kg of manure, tieing the plant with 1.50m split bamboo post and keeping it wet for one month before plantation including guarding the plant for 6 months as per direction of Engineer in Charge. | each | 256 | 338.2 | 86579.2 | 4113102
DT1 | U1 | P3 | D1 | C1 | Z1 | 72-100-10 | Plastic emulsion painting to walls and ceiling including sand papering the surface, scaffolding etc. complete, with all necessary lime cement putty to surface including the cost of all materials, as per direction of Engineer in charge: 3 coats. | sqm | 1.1 | 137.69 | 151.459 | 4111317
DT1 | U1 | P3 | D1 | C1 | Z1 | 56-140-20 | Brick on end edging (single layer) across the road, with 1st class bricks, including cutting trenches true to enavel and grade, sand filliing (FM>=0.5), 40mm thick, sand blinding, levelling, dressing, ramming sides properly including supply of all materials etc. complete as per direction of Engineer in charge. 125 mm thick. | m | 0 | 0 | 0 | 4111317
DT1 | U1 | P3 | D1 | C1 | Z1 | 40-230-35 | Manufacturing and supplying C.C. blocks in leanest mix. 1:2:4 with cement, sand (FM>=2.0) and Stone Chips (40mm down graded) to attain a 28 days cylinder strength of 18 N/mm² including grading, washing stone chips, mixing, laying in forms, consolidation, curing for at least 21 days, including preparation of platform, shuttering and stacking in measurable stacks etc. complete including supply of all materials (steel shutter to be used) as per direction of Engineer in charge. Block Size: 40cmx40cmx40cm. | each | 0 | 0 | 0 | 4111317
DT1 | U1 | P3 | D1 | C1 | Z1 | 40-520-30 | Supplying and laying dry 1st class or pick jhama chips as filter in two layers (top and bottom) as per specific size, range and gradation, including breaking chips, grading, preparation of surface, compacting each layer etc. complete with supply of all materials and as per direction of Engineer in charge: Well graded between 20mm to 5mm size. (Combination of sub-item 10 & 30 or 20 & 30 shall be used) | cum | 0 | 0 | 0 | 4111317
DT1 | U1 | P3 | D1 | C1 | Z1 | 20-514 | Rubber Seal : (w=100mm, t=16mm, b=45mm). | m | 28.704 | 450 | 12916.8 | 4111317
DT1 | U1 | P4 | D1 | C1 | Z1 | 16-100 | Erection of bamboo profile with full bamboo posts and pegs not less than 60mm in diameter and coir strings etc. complete as per direction of Engineer in charge. | each | 20 | 367.41 | 7348.2 | 4111310
DT1 | U1 | P4 | D1 | C1 | Z1 | 04-700-10 | Erection and maintenance of site office and removal of the same after completion of work as per approved plans & drawings for the use of the Engineer-in-charge & his staff, Task force and field laboratory with adequate foundation, brick walls, acceptable outside & inside wall surface, concrete floor with floor tiles, false ceiling of gypsum board, windows are to be glazed & provided with steel grill & screen/blinds, doors with approved locks, furniture & fittings of approved quality, equipment & plant of approved quality, electricity, running water, sewerage, security fencing, 5 KVA stand-bye generator, IBM compatible PC with monitor, uninterruptible power supply (UPS), LaserJet printer (minimum 25 ppm), first aid-box, safety helmet, level/theodolite/EDM, consumables, stationeries, day & night guards & a tea boy and site office shall be ready for occupation by the Engineer-in-charge within 28 days of commencement of work, etc. complete as per direction of Engineer-in-charge. (This is a time related item; proportionate payment for this item shall be made distributing in each bill on the basis of percentage progress of the whole works under contract). Site office of minimum 38 sqm plinth area. | each | 1 | 508581.43 | 508581.43 | 4111310
DT1 | U1 | P4 | D1 | C1 | Z1 | 12-310-20 | Bailing out of water with all leads and lifts by manual labour or pump, with all arrangements for protection of ring bund and side slopes of foundation pit against erosion or washout etc. complete (actual volume of work will be measured by sounding method before starting the work) as per direction of Engineer in charge. by pump. | cum | 22907.5 | 7.46 | 170889.95 | 4111310
DT1 | U1 | P4 | D1 | C1 | Z1 | 16-490-20 | Earth work by manual labour in all kinds of soil for excavation/ re-excavation of pond/ tank and constructing bank as per design and specification, throwing the spoil earth in layers of 150mm including breaking clods, dressing, profiling etc. complete with all leads and lifts as per direction of Engineer in charge. For slushy or percolating soil. | cum | 936 | 250.62 | 234580.32 | 4111310
DT1 | U1 | P4 | D1 | C1 | Z1 | 16-410 | Earth work by Mechanical Excavator (Long Boom) in all kinds of soil in excavation / re-excavation of channel/canal/khal etc. including disposal of spoil-soil upto 30m away from the point of excavation with rough dressing and levelling etc. complete as per direction of Engineer-in-Charge. | cum | 25735.75 | 126.47 | 3254800.3025 | 4111310
DT1 | U1 | P4 | D1 | C1 | Z1 | 16-420 | Extra Rate for every additional shift of Dredged/Excavated earth or shifting of earth by Mechanical Excavator (Long Boom) of 30m or part thereof beyond the initial shift of 30m upto a maximum of 9 shift for all kind of earthwork shift. (Unit: per shift per cum). No. of shift = ... Nos. | pspc | 0 | 40.04 | 0 | 4111310
DT1 | U1 | P4 | D1 | C1 | Z1 | 16-430-10 | Extra Rate for Carriage of Dredged earth/Excavated earth or shifting of earth by dump truck including loading, unloading complete as per direction of Engineer in charge. Carriage by Dump Truck: Up to 1.0 km | cum | 17812.15 | 84.64 | 1507620.376 | 4111310
DT1 | U1 | P4 | D1 | C1 | Z1 | 16-150-10 | Compaction of earth in constructing/resectioning of embankment/ canal bank/road/river slopes etc. by mechanical equipment to attain 85% / 90% maximum dry density at optimum moisture content with reference to laboratory density test AASTHO-180 modified hammer in all kinds of soils as per direction of Engineer in charge. 0.0m to 6.0m height and above, with 85% compaction. | cum | 7923.6 | 31.23 | 247454.028 | 4111310
DT1 | U1 | P4 | D1 | C1 | Z1 | 16-310-20 | Providing clay blanket/clay core by carried earth supplied at contractor's own cost (including royalty) in different thickness over embankment crest and side slopes/embankment core/bed and slope of irrigation canal/crest and side slopes of irrigation canal dykes etc. with selected clay (clay content minimum 80% and silt content maximum 20%) including throwing clay in layers not exceeding 150mm in thickness, clod breaking, benching the side slopes, and compacting to 85% maximum dry density at optimum moisture content with suitable equipment, dressing etc. complete (clay blanket should be extended upto 0.5m below the berm on the outside of embankment/ irrigation canal dyke etc.) as per design, specification and direction of Engineer in charge. Carried by truck/boat or any means: 300m to 1.0km. | cum | 2966.22 | 541.48 | 1606148.8056 | 4111310
DT1 | U1 | P4 | D1 | C1 | Z1 | 16-310-30 | Providing clay blanket/clay core by carried earth supplied at contractor's own cost (including royalty) in different thickness over embankment crest and side slopes/embankment core/bed and slope of irrigation canal/crest and side slopes of irrigation canal dykes etc. with selected clay (clay content minimum 80% and silt content maximum 20%) including throwing clay in layers not exceeding 150mm in thickness, clod breaking, benching the side slopes, and compacting to 85% maximum dry density at optimum moisture content with suitable equipment, dressing etc. complete (clay blanket should be extended upto 0.5m below the berm on the outside of embankment/ irrigation canal dyke etc.) as per design, specification and direction of Engineer in charge. Carried by truck/boat or any means: 1.0km to 5.0km. (Extra rate) | cum | 2966.22 | 49.09 | 145611.7398 | 4111310
DT1 | U1 | P4 | D1 | C1 | Z1 | 16-500 | Earth work in excavation of foundation trenches in all kinds of soils including levelling, dressing, placing, removal of spoils to a safe distance with initial lead of 30m and lift of 1.5m as per direction of Engineer in charge. | cum | 564.3767 | 238.12 | 134389.3872 | 4111317
DT1 | U1 | P4 | D1 | C1 | Z1 | 16-620-30 | Shoring for slope protection of foundation trench, canal, embankment, road, pond etc. as per design slopes, grades including removal of spoils to a safe distance as per direction of Engineer in charge. By local hard wood ballah post of 6.0m length, 125mm dia, 1.0m c/c, and 2.0m drive with 6.0m long bamboo of avarage 75mm dia, @ 1.0m c/c and 2.0m drive with drum sheet walling and average 70mm dia half split bamboo batten @ 2.0m c/c fixed with nails. | sqm | 320 | 1014.47 | 324630.4 | 4111317
DT1 | U1 | P4 | D1 | C1 | Z1 | 16-540-20 | Supplying and filling sand in foundation of hydraulic structures, buildings and in protective works with selected sand, in 150mm thick layer, including levelling, dressing, ramming, watering etc. complete (compacted to 50% relative density by manual labour using mallet/ vibro compactor) as per direction of Engineer in charge. Sand of FM>=1.50 | cum | 184.3322 | 1509.33 | 278218.1572 | 4111317
DT1 | U1 | P4 | D1 | C1 | Z1 | 20-100-10 | Single brick flat soling including preparation of bed, sand filling (FM>=0.50), levelling, dressing and sand blinding in foundation or floor with supply of all materials etc. complete and as per direction of Engineer in charge. With 1st class bricks | sqm | 9.2 | 445.19 | 4095.748 | 4111317
DT1 | U1 | P4 | D1 | C1 | Z1 | 20-200-10 | Brick work with 1st. class bricks in cement mortar (sand of FM>=1.50) in foundation and plinth, including soaking bricks in clean water for 6 hours, cleaning the bricks, raking out joints, staging, sorting, curing at least for 7 days, including supply of all materials etc. complete and as per direction of Engineer in charge. proportion: 1:4 | cum | 479.254 | 7372.37 | 3533237.812 | 4111317
DT1 | U1 | P4 | D1 | C1 | Z1 | 20-220-10 | Extra rate for brick work in superstructure in different stories, over the rates of brick work in foundation and plinth: Ground floor superstructure | cum | 372.51 | 205.43 | 76524.7293 | 4111317
DT1 | U1 | P4 | D1 | C1 | Z1 | 24-100-10 | Minimum 20mm thick sand cement plaster, (sand of FM>=1.3) in ground floor, including scaffolding, raking out joints, making sharp edges and corners, cleaning the surface, curing for at least seven days etc. complete including the cost of all materials and as per direction of Engineer in charge. proportion 1:4 | sqm | 441.876 | 399.8 | 176662.0248 | 4111317
DT1 | U1 | P4 | D1 | C1 | Z1 | 24-180 | Neat cement finishing on plaster surfaces just after initial setting of plaster in all floors including curing at least for seven days with supply of all materials etc complete as per direction of Engineer in charge. | sqm | 441.876 | 107.4 | 47457.4824 | 4111317
DT1 | U1 | P4 | D1 | C1 | Z1 | 28-120-30 | Cement concrete work in leanest mix. 1:3:6 with sand of FM>=1.5, in foundation or floor including breaking, screening, grading and washing aggregates with clear water, mixing, laying in position, consolidation to levels, curing, including supply of all materials, excluding the cost of formworks etc. complete as per direction of Engineer in charge. With 25mm down graded stone shingles. | cum | 93.3399 | 11509 | 1074249.3407 | 4111317
DT1 | U1 | P4 | D1 | C1 | Z1 | 76-120-10 | M.S. Work for reinforcement with deformed M.S. bar, fy=400 N/mm², (made from billet) in RCC works, including local handling, cutting, forging, bending, cleaning and fabrication with supply of deformed M.S. bar in different sizes and binding with 22 to 18 gages G.I. wire etc. complete including the cost of all materials as per direction of Engineer in charge. 8mm dia to 30mm dia. | kg | 30974.8918 | 102.44 | 3173067.9195 | 4111317
DT1 | U1 | P4 | D1 | C1 | Z1 | 76-170 | M.S. Work in plates, angles, channels, flat bars, Tees etc. including fabricating, machining, cutting, bending, welding, forging, drilling, revetting, embedding anchor bars, staging and fitting, fixing, local handling etc. comlpete with energy consumption and supply of labours including the cost of materials as per design, specification and direction of Engineer in charge. | kg | 61.3242 | 161.49 | 9903.2451 | 4111317
DT1 | U1 | P4 | D1 | C1 | Z1 | 28-200-10 | Reinforced cement concrete work in leanest mix. 1:1.5:3, with 20mm down graded coarse aggregates and sand of FM>2.0 to FM<=2.5, to attain a minimum 28 day cylinder strength of 22.0 N/mm², including breaking, screening, grading, ashing aggregates with clean water, mixing, laying in forms, consolidation to levels, curing, including supply of all materials, excluding cost of M.S. work for reinforcements and formworks etc. complete and as per direction of Engineer in charge. with stone chips | cum | 355.3637 | 14932.16 | 5306347.8893 | 4111317
DT1 | U1 | P4 | D1 | C1 | Z1 | 36-150-60 | Formwork for centering and water tight shuttering as per drawing with 14 BWG M.S. sheet, fitted and fixed with 40mmx40mmx6mm M.S. angle frame and 25mmx6mm F.I. bar stiffener, with necessary fabrication, welding, making the forms including fitting, fixing of steel forms with necessary ties, battens, struts, nuts & bolts, props etc. as per desired shape and size including levelling and removing the forms after specified period including the cost of all materials as per direction of Engineer in charge. Footing, footing beams, grade beams, foundation slab with 60-80mm dia barrack bamboo props. | sqm | 2388.6424 | 924.95 | 2209374.7879 | 4111317
DT1 | U1 | P4 | D1 | C1 | Z1 | 36-150-10 | Formwork for centering and water tight shuttering as per drawing with 14 BWG M.S. sheet, fitted and fixed with 40mmx40mmx6mm M.S. angle frame and 25mmx6mm F.I. bar stiffener, with necessary fabrication, welding, making the forms including fitting, fixing of steel forms with necessary ties, battens, struts, nuts & bolts, props etc. as per desired shape and size including levelling and removing the forms after specified period including the cost of all materials as per direction of Engineer in charge. Vertical and inclined walls, columns, piers with 60-80mm dia barrack bamboo props. | sqm | 1090.38 | 1143.84 | 1247220.2592 | 4111317
DT1 | U1 | P4 | D1 | C1 | Z1 | 44-200 | Construction of pile yard for casting RCC pile with 50mm thick cement concrete (1:3:6) with cement, sand (FM>=1.5) and 20mm down graded picked jhama or 1st class brick chips including breaking, screening, grading and washing chips, mixing, laying and compacting to levels, over a brick flat soling with 1st class bricks including preparation of base, sand filling to make a level base, ramming and sand blinding with sand of FM>=0.8 etc. complete with neat cement finish over the concrete surface including the cost for supply of all materials and as per direction of Engineer in charge. | sqm | 148 | 777.1 | 115010.8 | 4111317
DT1 | U1 | P4 | D1 | C1 | Z1 | 44-110 | Manufacturing, supplying and fitting fixing M.S. Shoe at RCC pile tip with tip area 20mmx20mm, butt area 135mmx135mm and height 200mm, fabricated with 6mm thick 4 nos M.S. plate (20mmx135mmx200mm) at sides and one plate (20mmx20mm) at tip, having 6mm thick continuous fillet weld at all joints and 16mm dia 500mm long anchor bar welded to the tip plate at one end and hooked at the other end etc. complete including cost of all materials and as per direction of Engineer in charge. | each | 16 | 1211.78 | 19388.48 | 4111317
DT1 | U1 | P4 | D1 | C1 | Z1 | 44-100-40 | Driving precast RCC pile upto 15.0 m length including layout, providing center line and Bench Mark pillars, carriage of piles from yard to driving point and driving through hard strata, if any, including the cost of installation, demobilization and carriage of all equipments, auxillary items, labours, materials etc. complete, as per direction of Engineer in charge. Size 350mm x 350mm | m | 192 | 866.68 | 166402.56 | 4111317
DT1 | U1 | P4 | D1 | C1 | Z1 | 44-140 | Labour for breaking of head of cast in situ bored pile/precast pile upto required length by any means and removing the dismantled materials such as concrete to a safe distance including scrapping and removing concrete from steel/M.S. rods, all sorts of handling, stacking the same properly after clearing, levelling and dressing the site and clearing the river bed etc. complete as per direction of Engineer in charge. | cum | 1.176 | 866.68 | 1019.2157 | 4111317
DT1 | U1 | P4 | D1 | C1 | Z1 | 40-230-40 | Manufacturing and supplying C.C. blocks in leanest mix. 1:2:4 with cement, sand (FM>=2.0) and Stone Chips (40mm down graded) to attain a 28 days cylinder strength of 18 N/mm² including grading, washing stone chips, mixing, laying in forms, consolidation, curing for at least 21 days, including preparation of platform, shuttering and stacking in measurable stacks etc. complete including supply of all materials (steel shutter to be used) as per direction of Engineer in charge. Block Size: 40cmx40cmx20cm. | each | 2646 | 499.32 | 1321200.72 | 4111317
DT1 | U1 | P4 | D1 | C1 | Z1 | 40-270-10 | Labour charge for protective works in laying CC blocks of different sizes including preparation of base, watering and ramming of base etc. complete as per direction of Engineer in charge. Within 200 m. | cum | 84.672 | 1395.03 | 118119.9802 | 4111317
DT1 | U1 | P4 | D1 | C1 | Z1 | 28-100-20 | Cement concrete work in leanest mix. 1:4:8, with sand of M>=1.5, in foundation or floor, including breaking, screening, grading and washing aggregates with clear water, mixing, laying in position, consolidation to levels, curing, including supply of all materials, excluding the cost of formworks etc. complete as per direction of Engineer in charge. With 25mm down graded stone chips. | cum | 0.693 | 12684.79 | 8790.5595 | 4111317
DT1 | U1 | P4 | D1 | C1 | Z1 | 30 | Supplying, fitting and fixing of paving tiles of size : 300mm x 300mm of approved colour, quality and design in pavement walkway up to required length, breadth and height, set in 20mm thick cement mortar (1:4), including cutting & edging the tiles where necessary filling the joints by white cement and matching colour including the cost of all materials etc. complete as per direction of Engineer in charge. | sqm | 791.6 | 1631.06 | 1291147.096 | 4111317
DT1 | U1 | P4 | D1 | C1 | Z1 | 64-160-10 | Supplying, fitting and fixing glazed tiles of approved size, colour, quality and design in floors/ walls upto required length, breadth and height, set in 20mm thick cement mortar (1:4), including cutting & edging the tiles where necessary filling the joints by white cement and matching colour including the cost of all materials etc. complete as per direction of Engineer in charge. Various size (on walls). | sqm | 375.454 | 1813.26 | 680795.72 | 4111317
DT1 | U1 | P4 | D1 | C1 | Z1 | 64-160-20 | Supplying, fitting and fixing glazed tiles of approved size, colour, quality and design in floors/ walls upto required length, breadth and height, set in 20mm thick cement mortar (1:4), including cutting & edging the tiles where necessary filling the joints by white cement and matching colour including the cost of all materials etc. complete as per direction of Engineer in charge. Various size (on floors). | sqm | 18.0979 | 1958.32 | 35441.5187 | 4111317
DT1 | U1 | P4 | D1 | C1 | Z1 | 04-530 | Supplying, fitting and fixing 12 BWG galvanised barbed wire fencing (single line) with 2 ply wire, 4 points 100mm apart, fitted with balli posts/ angle posts etc. with necessary nails/ G.I. wire (2 ply 16 BWG) etc. complete as per direction of Engineer in charge (excluding the cost of posts). | m | 17346 | 25.12 | 435731.52 | 4111317
DT1 | U1 | P4 | D1 | C1 | Z1 | 40-540-20 | Supplying and laying stone chips as filter in two layers (Top and bottom) as per specific size ranges and gradation including preparation of surface, grading, compacting each layer etc. complete with supply of all materials and as per direction of Engineer in charge. Well graded between 40mm to 20mm size. | cum | 4.8 | 7832.12 | 37594.176 | 4111317
DT1 | U1 | P4 | D1 | C1 | Z1 | 40-540-30 | Supplying and laying stone chips as filter in two layers (Top and bottom) as per specific size ranges and gradation including preparation of surface, grading, compacting each layer etc. complete with supply of all materials and as per direction of Engineer in charge. Well graded between 20mm to 5mm size. (Combination of sub-items 10 & 30 or 20 & 30 shall be used). | cum | 15.8432 | 8438.15 | 133687.2981 | 4111317
DT1 | U1 | P4 | D1 | C1 | Z1 | 40-550-20 | Supplying and laying sand as filter layers as per specific size ranges and gradation including preparation of surface, compacting in layer etc. complete with supply of all materials and as per direction of Engineer in charge. FM : 1.5 to 2.0 | cum | 9.2568 | 2146.71 | 19871.6651 | 4111317
DT1 | U1 | P4 | D1 | C1 | Z1 | 64-500-10 | Supplying, fitting and fixing C.I. sheet roofing, with G.I.nuts, limped, washers, screws, bolts etc. and fitting, fixing with 76mm hooks with at least 2 pitch lapping etc. complete, including the cost of all materials as per direction of Engineer in charge. 0.63mm or 24 BWG C.I. sheet. | sqm | 32.556 | 754.6 | 24566.7576 | 4111317
DT1 | U1 | P4 | D1 | C1 | Z1 | 36 | Supplying of 100mm dia PVC pipe including all necessary cost etc. complete as per direction of Engineer in charge. | m | 1.2 | 109.09 | 130.908 | 4111317
DT1 | U1 | P4 | D1 | C1 | Z1 | 37 | Supplying of 25mm dia PVC pipe including all necessary cost etc. complete as per direction of Engineer in charge. | m | 37.5 | 29.83 | 1118.625 | 4111317
DT1 | U1 | P4 | D1 | C1 | Z1 | 80-340-30 | Supplying, fitting and fixing of gate valve of approved quality: 25mm dia | each | 6 | 590.27 | 3541.62 | 4111317
DT1 | U1 | P4 | D1 | C1 | Z1 | 80-100-10 | Supplying and sinking 40mm dia G.I. tubewell pipe including test boring and hiring of all necessary equipments with all necessary fittings as required etc. all complete including the cost of all materials as per direction of Engineer in charge. Depth upto 60m. | m | 15 | 380.45 | 5706.75 | 4111317
DT1 | U1 | P4 | D1 | C1 | Z1 | 80-140 | Supplying, fitting and fixing pump No. 6 for 40mm dia tubewell, as per approved quality with all accessories etc. complete including the cost of all materials as per direction of Engineer in charge. | each | 2 | 2861.35 | 5722.7 | 4111317
DT1 | U1 | P4 | D1 | C1 | Z1 | 41 | Solar water pumping system (Average Flow rate : Minimum 40 liter/min, Centrifugal pump, 12 - 24 Volt DC Motor 1 HP, RPM 3000 Max., Panel power 900 - 1000 W, Charge Controller, Suction and delivery pipe of 38mm diameter, Cable, Mounting Structure & other accessories). | each | 2 | 112000 | 224000 | 4111317
DT1 | U1 | P4 | D1 | C1 | Z1 | 80-205-30 | Supplying and installation of plastic overhead water tank including carriage and all accessories except preparation of base and cost of overflow pipe, of different capacity and size with cover and ball valve including fitting fixing inlet and outlet etc. complete as per direction of Engineer-in-charge. Capacity: 1000 ltr | each | 2 | 12744.84 | 25489.68 | 4111317
DT1 | U1 | P4 | D1 | C1 | Z1 | 43 | Supplying, fitting and fixing Stainless Steel (SS) Railing for stair of Pond Sand Filter (PSF) as per drawing, design including welding and fixing etc. all complete as per direction of Engineer in charge. | sqm | 25 | 3129.43 | 78235.75 | 4111317
DT1 | U1 | P4 | D1 | C1 | Z1 | 48-100 | Fine dressing and close turfing of the slopes and the crest of embankment with 75mm thick, good quality durba or charkanta sods of size 200mm x 200mm, with all leads and lifts, including ramming, watering until the turf grows properly, aintaining etc. complete (measurement will be given on well grown grass only) as per direction of Engineer in charge. | sqm | 7406 | 32.97 | 244175.82 | 4111317
DT1 | U1 | P4 | D1 | C1 | Z1 | 48-220 | Plantation of all kinds of timber plants and fruit plants such as Mehegany, Teak, Sal, Chamble, Mango, Jack, Lichi, Kul etc including cutting earth and supplying at site average 1.0m height plant, including putting manure by digging 45cm dia hole, to a depth of average 30cm, supplying and mixing 7.56 kg of manure, tieing the plant with 1.50m split bamboo post and keeping it wet for one month before plantation including guarding the plant for 6 months as per direction of Engineer in Charge. | each | 426 | 338.2 | 144073.2 | 4113102
DT1 | U1 | P4 | D1 | C1 | Z1 | 72-100-10 | Plastic emulsion painting to walls and ceiling including sand papering the surface, scaffolding etc. complete, with all necessary lime cement putty to surface including the cost of all materials, as per direction of Engineer in charge: 3 coats. | sqm | 1.1 | 137.69 | 151.459 | 4111317
DT1 | U1 | P4 | D1 | C1 | Z1 | 56-140-20 | Brick on end edging (single layer) across the road, with 1st class bricks, including cutting trenches true to enavel and grade, sand filliing (FM>=0.5), 40mm thick, sand blinding, levelling, dressing, ramming sides properly including supply of all materials etc. complete as per direction of Engineer in charge. 125 mm thick. | m | 0 | 0 | 0 | 4111317
DT1 | U1 | P4 | D1 | C1 | Z1 | 40-230-35 | Manufacturing and supplying C.C. blocks in leanest mix. 1:2:4 with cement, sand (FM>=2.0) and Stone Chips (40mm down graded) to attain a 28 days cylinder strength of 18 N/mm² including grading, washing stone chips, mixing, laying in forms, consolidation, curing for at least 21 days, including preparation of platform, shuttering and stacking in measurable stacks etc. complete including supply of all materials (steel shutter to be used) as per direction of Engineer in charge. Block Size: 40cmx40cmx40cm. | each | 0 | 0 | 0 | 4111317
DT1 | U1 | P4 | D1 | C1 | Z1 | 40-520-30 | Supplying and laying dry 1st class or pick jhama chips as filter in two layers (top and bottom) as per specific size, range and gradation, including breaking chips, grading, preparation of surface, compacting each layer etc. complete with supply of all materials and as per direction of Engineer in charge: Well graded between 20mm to 5mm size. (Combination of sub-item 10 & 30 or 20 & 30 shall be used) | cum | 0 | 0 | 0 | 4111317
DT1 | U1 | P4 | D1 | C1 | Z1 | 20-514 | Rubber Seal : (w=100mm, t=16mm, b=45mm). | m | 28.704 | 450 | 12916.8 | 4111317
DT1 | U1 | P5 | D1 | C1 | Z1 | 16-100 | Erection of bamboo profile with full bamboo posts and pegs not less than 60mm in diameter and coir strings etc. complete as per direction of Engineer in charge. | each | 19 | 367.41 | 6980.79 | 4111310
DT1 | U1 | P5 | D1 | C1 | Z1 | 04-700-10 | Erection and maintenance of site office and removal of the same after completion of work as per approved plans & drawings for the use of the Engineer-in-charge & his staff, Task force and field laboratory with adequate foundation, brick walls, acceptable outside & inside wall surface, concrete floor with floor tiles, false ceiling of gypsum board, windows are to be glazed & provided with steel grill & screen/blinds, doors with approved locks, furniture & fittings of approved quality, equipment & plant of approved quality, electricity, running water, sewerage, security fencing, 5 KVA stand-bye generator, IBM compatible PC with monitor, uninterruptible power supply (UPS), LaserJet printer (minimum 25 ppm), first aid-box, safety helmet, level/theodolite/EDM, consumables, stationeries, day & night guards & a tea boy and site office shall be ready for occupation by the Engineer-in-charge within 28 days of commencement of work, etc. complete as per direction of Engineer-in-charge. (This is a time related item; proportionate payment for this item shall be made distributing in each bill on the basis of percentage progress of the whole works under contract). Site office of minimum 38 sqm plinth area. | each | 1 | 508581.43 | 508581.43 | 4111310
DT1 | U1 | P5 | D1 | C1 | Z1 | 12-310-20 | Bailing out of water with all leads and lifts by manual labour or pump, with all arrangements for protection of ring bund and side slopes of foundation pit against erosion or washout etc. complete (actual volume of work will be measured by sounding method before starting the work) as per direction of Engineer in charge. by pump. | cum | 20693.75 | 7.46 | 154375.375 | 4111310
DT1 | U1 | P5 | D1 | C1 | Z1 | 16-490-20 | Earth work by manual labour in all kinds of soil for excavation/ re-excavation of pond/ tank and constructing bank as per design and specification, throwing the spoil earth in layers of 150mm including breaking clods, dressing, profiling etc. complete with all leads and lifts as per direction of Engineer in charge. For slushy or percolating soil. | cum | 832.5 | 250.62 | 208641.15 | 4111310
DT1 | U1 | P5 | D1 | C1 | Z1 | 16-410 | Earth work by Mechanical Excavator (Long Boom) in all kinds of soil in excavation / re-excavation of channel/canal/khal etc. including disposal of spoil-soil upto 30m away from the point of excavation with rough dressing and levelling etc. complete as per direction of Engineer-in-Charge. | cum | 22947 | 126.47 | 2902107.09 | 4111310
DT1 | U1 | P5 | D1 | C1 | Z1 | 16-420 | Extra Rate for every additional shift of Dredged/Excavated earth or shifting of earth by Mechanical Excavator (Long Boom) of 30m or part thereof beyond the initial shift of 30m upto a maximum of 9 shift for all kind of earthwork shift. (Unit: per shift per cum). No. of shift = ... Nos. | pspc | 0 | 40.04 | 0 | 4111310
DT1 | U1 | P5 | D1 | C1 | Z1 | 16-430-10 | Extra Rate for Carriage of Dredged earth/Excavated earth or shifting of earth by dump truck including loading, unloading complete as per direction of Engineer in charge. Carriage by Dump Truck: Up to 1.0 km | cum | 15762.3 | 84.64 | 1334121.072 | 4111310
DT1 | U1 | P5 | D1 | C1 | Z1 | 16-150-10 | Compaction of earth in constructing/resectioning of embankment/ canal bank/road/river slopes etc. by mechanical equipment to attain 85% / 90% maximum dry density at optimum moisture content with reference to laboratory density test AASTHO-180 modified hammer in all kinds of soils as per direction of Engineer in charge. 0.0m to 6.0m height and above, with 85% compaction. | cum | 7184.7 | 31.23 | 224378.181 | 4111310
DT1 | U1 | P5 | D1 | C1 | Z1 | 16-310-20 | Providing clay blanket/clay core by carried earth supplied at contractor's own cost (including royalty) in different thickness over embankment crest and side slopes/embankment core/bed and slope of irrigation canal/crest and side slopes of irrigation canal dykes etc. with selected clay (clay content minimum 80% and silt content maximum 20%) including throwing clay in layers not exceeding 150mm in thickness, clod breaking, benching the side slopes, and compacting to 85% maximum dry density at optimum moisture content with suitable equipment, dressing etc. complete (clay blanket should be extended upto 0.5m below the berm on the outside of embankment/ irrigation canal dyke etc.) as per design, specification and direction of Engineer in charge. Carried by truck/boat or any means: 300m to 1.0km. | cum | 3358.62 | 541.48 | 1818625.5576 | 4111310
DT1 | U1 | P5 | D1 | C1 | Z1 | 16-310-30 | Providing clay blanket/clay core by carried earth supplied at contractor's own cost (including royalty) in different thickness over embankment crest and side slopes/embankment core/bed and slope of irrigation canal/crest and side slopes of irrigation canal dykes etc. with selected clay (clay content minimum 80% and silt content maximum 20%) including throwing clay in layers not exceeding 150mm in thickness, clod breaking, benching the side slopes, and compacting to 85% maximum dry density at optimum moisture content with suitable equipment, dressing etc. complete (clay blanket should be extended upto 0.5m below the berm on the outside of embankment/ irrigation canal dyke etc.) as per design, specification and direction of Engineer in charge. Carried by truck/boat or any means: 1.0km to 5.0km. (Extra rate) | cum | 3358.62 | 49.09 | 164874.6558 | 4111310
DT1 | U1 | P5 | D1 | C1 | Z1 | 16-500 | Earth work in excavation of foundation trenches in all kinds of soils including levelling, dressing, placing, removal of spoils to a safe distance with initial lead of 30m and lift of 1.5m as per direction of Engineer in charge. | cum | 560.9151 | 238.12 | 133565.1051 | 4111317
DT1 | U1 | P5 | D1 | C1 | Z1 | 16-620-30 | Shoring for slope protection of foundation trench, canal, embankment, road, pond etc. as per design slopes, grades including removal of spoils to a safe distance as per direction of Engineer in charge. By local hard wood ballah post of 6.0m length, 125mm dia, 1.0m c/c, and 2.0m drive with 6.0m long bamboo of avarage 75mm dia, @ 1.0m c/c and 2.0m drive with drum sheet walling and average 70mm dia half split bamboo batten @ 2.0m c/c fixed with nails. | sqm | 130 | 1014.47 | 131881.1 | 4111317
DT1 | U1 | P5 | D1 | C1 | Z1 | 16-540-20 | Supplying and filling sand in foundation of hydraulic structures, buildings and in protective works with selected sand, in 150mm thick layer, including levelling, dressing, ramming, watering etc. complete (compacted to 50% relative density by manual labour using mallet/ vibro compactor) as per direction of Engineer in charge. Sand of FM>=1.50 | cum | 174.1255 | 1509.33 | 262812.8032 | 4111317
DT1 | U1 | P5 | D1 | C1 | Z1 | 20-100-10 | Single brick flat soling including preparation of bed, sand filling (FM>=0.50), levelling, dressing and sand blinding in foundation or floor with supply of all materials etc. complete and as per direction of Engineer in charge. With 1st class bricks | sqm | 9.2 | 445.19 | 4095.748 | 4111317
DT1 | U1 | P5 | D1 | C1 | Z1 | 20-200-10 | Brick work with 1st. class bricks in cement mortar (sand of FM>=1.50) in foundation and plinth, including soaking bricks in clean water for 6 hours, cleaning the bricks, raking out joints, staging, sorting, curing at least for 7 days, including supply of all materials etc. complete and as per direction of Engineer in charge. proportion: 1:4 | cum | 479.254 | 7372.37 | 3533237.812 | 4111317
DT1 | U1 | P5 | D1 | C1 | Z1 | 20-220-10 | Extra rate for brick work in superstructure in different stories, over the rates of brick work in foundation and plinth: Ground floor superstructure | cum | 372.51 | 205.43 | 76524.7293 | 4111317
DT1 | U1 | P5 | D1 | C1 | Z1 | 24-100-10 | Minimum 20mm thick sand cement plaster, (sand of FM>=1.3) in ground floor, including scaffolding, raking out joints, making sharp edges and corners, cleaning the surface, curing for at least seven days etc. complete including the cost of all materials and as per direction of Engineer in charge. proportion 1:4 | sqm | 441.876 | 399.8 | 176662.0248 | 4111317
DT1 | U1 | P5 | D1 | C1 | Z1 | 24-180 | Neat cement finishing on plaster surfaces just after initial setting of plaster in all floors including curing at least for seven days with supply of all materials etc complete as per direction of Engineer in charge. | sqm | 441.876 | 107.4 | 47457.4824 | 4111317
DT1 | U1 | P5 | D1 | C1 | Z1 | 28-120-30 | Cement concrete work in leanest mix. 1:3:6 with sand of FM>=1.5, in foundation or floor including breaking, screening, grading and washing aggregates with clear water, mixing, laying in position, consolidation to levels, curing, including supply of all materials, excluding the cost of formworks etc. complete as per direction of Engineer in charge. With 25mm down graded stone shingles. | cum | 87.9632 | 11509 | 1012368.3249 | 4111317
DT1 | U1 | P5 | D1 | C1 | Z1 | 76-120-10 | M.S. Work for reinforcement with deformed M.S. bar, fy=400 N/mm², (made from billet) in RCC works, including local handling, cutting, forging, bending, cleaning and fabrication with supply of deformed M.S. bar in different sizes and binding with 22 to 18 gages G.I. wire etc. complete including the cost of all materials as per direction of Engineer in charge. 8mm dia to 30mm dia. | kg | 30358.3054 | 102.44 | 3109904.8087 | 4111317
DT1 | U1 | P5 | D1 | C1 | Z1 | 76-170 | M.S. Work in plates, angles, channels, flat bars, Tees etc. including fabricating, machining, cutting, bending, welding, forging, drilling, revetting, embedding anchor bars, staging and fitting, fixing, local handling etc. comlpete with energy consumption and supply of labours including the cost of materials as per design, specification and direction of Engineer in charge. | kg | 61.3242 | 161.49 | 9903.2451 | 4111317
DT1 | U1 | P5 | D1 | C1 | Z1 | 28-200-10 | Reinforced cement concrete work in leanest mix. 1:1.5:3, with 20mm down graded coarse aggregates and sand of FM>2.0 to FM<=2.5, to attain a minimum 28 day cylinder strength of 22.0 N/mm², including breaking, screening, grading, ashing aggregates with clean water, mixing, laying in forms, consolidation to levels, curing, including supply of all materials, excluding cost of M.S. work for reinforcements and formworks etc. complete and as per direction of Engineer in charge. with stone chips | cum | 348.3428 | 14932.16 | 5201510.6871 | 4111317
DT1 | U1 | P5 | D1 | C1 | Z1 | 36-150-60 | Formwork for centering and water tight shuttering as per drawing with 14 BWG M.S. sheet, fitted and fixed with 40mmx40mmx6mm M.S. angle frame and 25mmx6mm F.I. bar stiffener, with necessary fabrication, welding, making the forms including fitting, fixing of steel forms with necessary ties, battens, struts, nuts & bolts, props etc. as per desired shape and size including levelling and removing the forms after specified period including the cost of all materials as per direction of Engineer in charge. Footing, footing beams, grade beams, foundation slab with 60-80mm dia barrack bamboo props. | sqm | 2275.9624 | 924.95 | 2105151.4219 | 4111317
DT1 | U1 | P5 | D1 | C1 | Z1 | 36-150-10 | Formwork for centering and water tight shuttering as per drawing with 14 BWG M.S. sheet, fitted and fixed with 40mmx40mmx6mm M.S. angle frame and 25mmx6mm F.I. bar stiffener, with necessary fabrication, welding, making the forms including fitting, fixing of steel forms with necessary ties, battens, struts, nuts & bolts, props etc. as per desired shape and size including levelling and removing the forms after specified period including the cost of all materials as per direction of Engineer in charge. Vertical and inclined walls, columns, piers with 60-80mm dia barrack bamboo props. | sqm | 1035.66 | 1143.84 | 1184629.3344 | 4111317
DT1 | U1 | P5 | D1 | C1 | Z1 | 44-200 | Construction of pile yard for casting RCC pile with 50mm thick cement concrete (1:3:6) with cement, sand (FM>=1.5) and 20mm down graded picked jhama or 1st class brick chips including breaking, screening, grading and washing chips, mixing, laying and compacting to levels, over a brick flat soling with 1st class bricks including preparation of base, sand filling to make a level base, ramming and sand blinding with sand of FM>=0.8 etc. complete with neat cement finish over the concrete surface including the cost for supply of all materials and as per direction of Engineer in charge. | sqm | 148 | 777.1 | 115010.8 | 4111317
DT1 | U1 | P5 | D1 | C1 | Z1 | 44-110 | Manufacturing, supplying and fitting fixing M.S. Shoe at RCC pile tip with tip area 20mmx20mm, butt area 135mmx135mm and height 200mm, fabricated with 6mm thick 4 nos M.S. plate (20mmx135mmx200mm) at sides and one plate (20mmx20mm) at tip, having 6mm thick continuous fillet weld at all joints and 16mm dia 500mm long anchor bar welded to the tip plate at one end and hooked at the other end etc. complete including cost of all materials and as per direction of Engineer in charge. | each | 16 | 1211.78 | 19388.48 | 4111317
DT1 | U1 | P5 | D1 | C1 | Z1 | 44-100-40 | Driving precast RCC pile upto 15.0 m length including layout, providing center line and Bench Mark pillars, carriage of piles from yard to driving point and driving through hard strata, if any, including the cost of installation, demobilization and carriage of all equipments, auxillary items, labours, materials etc. complete, as per direction of Engineer in charge. Size 350mm x 350mm | m | 192 | 866.68 | 166402.56 | 4111317
DT1 | U1 | P5 | D1 | C1 | Z1 | 44-140 | Labour for breaking of head of cast in situ bored pile/precast pile upto required length by any means and removing the dismantled materials such as concrete to a safe distance including scrapping and removing concrete from steel/M.S. rods, all sorts of handling, stacking the same properly after clearing, levelling and dressing the site and clearing the river bed etc. complete as per direction of Engineer in charge. | cum | 1.176 | 866.68 | 1019.2157 | 4111317
DT1 | U1 | P5 | D1 | C1 | Z1 | 40-230-40 | Manufacturing and supplying C.C. blocks in leanest mix. 1:2:4 with cement, sand (FM>=2.0) and Stone Chips (40mm down graded) to attain a 28 days cylinder strength of 18 N/mm² including grading, washing stone chips, mixing, laying in forms, consolidation, curing for at least 21 days, including preparation of platform, shuttering and stacking in measurable stacks etc. complete including supply of all materials (steel shutter to be used) as per direction of Engineer in charge. Block Size: 40cmx40cmx20cm. | each | 2424 | 499.32 | 1210351.68 | 4111317
DT1 | U1 | P5 | D1 | C1 | Z1 | 40-270-10 | Labour charge for protective works in laying CC blocks of different sizes including preparation of base, watering and ramming of base etc. complete as per direction of Engineer in charge. Within 200 m. | cum | 77.568 | 1395.03 | 108209.687 | 4111317
DT1 | U1 | P5 | D1 | C1 | Z1 | 28-100-20 | Cement concrete work in leanest mix. 1:4:8, with sand of M>=1.5, in foundation or floor, including breaking, screening, grading and washing aggregates with clear water, mixing, laying in position, consolidation to levels, curing, including supply of all materials, excluding the cost of formworks etc. complete as per direction of Engineer in charge. With 25mm down graded stone chips. | cum | 0.63525 | 12684.79 | 8058.0128 | 4111317
DT1 | U1 | P5 | D1 | C1 | Z1 | 30 | Supplying, fitting and fixing of paving tiles of size : 300mm x 300mm of approved colour, quality and design in pavement walkway up to required length, breadth and height, set in 20mm thick cement mortar (1:4), including cutting & edging the tiles where necessary filling the joints by white cement and matching colour including the cost of all materials etc. complete as per direction of Engineer in charge. | sqm | 727.2 | 1631.06 | 1186106.832 | 4111317
DT1 | U1 | P5 | D1 | C1 | Z1 | 64-160-10 | Supplying, fitting and fixing glazed tiles of approved size, colour, quality and design in floors/ walls upto required length, breadth and height, set in 20mm thick cement mortar (1:4), including cutting & edging the tiles where necessary filling the joints by white cement and matching colour including the cost of all materials etc. complete as per direction of Engineer in charge. Various size (on walls). | sqm | 375.454 | 1813.26 | 680795.72 | 4111317
DT1 | U1 | P5 | D1 | C1 | Z1 | 64-160-20 | Supplying, fitting and fixing glazed tiles of approved size, colour, quality and design in floors/ walls upto required length, breadth and height, set in 20mm thick cement mortar (1:4), including cutting & edging the tiles where necessary filling the joints by white cement and matching colour including the cost of all materials etc. complete as per direction of Engineer in charge. Various size (on floors). | sqm | 18.0979 | 1958.32 | 35441.5187 | 4111317
DT1 | U1 | P5 | D1 | C1 | Z1 | 04-530 | Supplying, fitting and fixing 12 BWG galvanised barbed wire fencing (single line) with 2 ply wire, 4 points 100mm apart, fitted with balli posts/ angle posts etc. with necessary nails/ G.I. wire (2 ply 16 BWG) etc. complete as per direction of Engineer in charge (excluding the cost of posts). | m | 15843.7 | 25.12 | 397993.744 | 4111317
DT1 | U1 | P5 | D1 | C1 | Z1 | 40-540-20 | Supplying and laying stone chips as filter in two layers (Top and bottom) as per specific size ranges and gradation including preparation of surface, grading, compacting each layer etc. complete with supply of all materials and as per direction of Engineer in charge. Well graded between 40mm to 20mm size. | cum | 4.8 | 7832.12 | 37594.176 | 4111317
DT1 | U1 | P5 | D1 | C1 | Z1 | 40-540-30 | Supplying and laying stone chips as filter in two layers (Top and bottom) as per specific size ranges and gradation including preparation of surface, grading, compacting each layer etc. complete with supply of all materials and as per direction of Engineer in charge. Well graded between 20mm to 5mm size. (Combination of sub-items 10 & 30 or 20 & 30 shall be used). | cum | 15.8432 | 8438.15 | 133687.2981 | 4111317
DT1 | U1 | P5 | D1 | C1 | Z1 | 40-550-20 | Supplying and laying sand as filter layers as per specific size ranges and gradation including preparation of surface, compacting in layer etc. complete with supply of all materials and as per direction of Engineer in charge. FM : 1.5 to 2.0 | cum | 9.2568 | 2146.71 | 19871.6651 | 4111317
DT1 | U1 | P5 | D1 | C1 | Z1 | 64-500-10 | Supplying, fitting and fixing C.I. sheet roofing, with G.I.nuts, limped, washers, screws, bolts etc. and fitting, fixing with 76mm hooks with at least 2 pitch lapping etc. complete, including the cost of all materials as per direction of Engineer in charge. 0.63mm or 24 BWG C.I. sheet. | sqm | 32.556 | 754.6 | 24566.7576 | 4111317
DT1 | U1 | P5 | D1 | C1 | Z1 | 36 | Supplying of 100mm dia PVC pipe including all necessary cost etc. complete as per direction of Engineer in charge. | m | 1.2 | 109.09 | 130.908 | 4111317
DT1 | U1 | P5 | D1 | C1 | Z1 | 37 | Supplying of 25mm dia PVC pipe including all necessary cost etc. complete as per direction of Engineer in charge. | m | 37.5 | 29.83 | 1118.625 | 4111317
DT1 | U1 | P5 | D1 | C1 | Z1 | 80-340-30 | Supplying, fitting and fixing of gate valve of approved quality: 25mm dia | each | 6 | 590.27 | 3541.62 | 4111317
DT1 | U1 | P5 | D1 | C1 | Z1 | 80-100-10 | Supplying and sinking 40mm dia G.I. tubewell pipe including test boring and hiring of all necessary equipments with all necessary fittings as required etc. all complete including the cost of all materials as per direction of Engineer in charge. Depth upto 60m. | m | 15 | 380.45 | 5706.75 | 4111317
DT1 | U1 | P5 | D1 | C1 | Z1 | 80-140 | Supplying, fitting and fixing pump No. 6 for 40mm dia tubewell, as per approved quality with all accessories etc. complete including the cost of all materials as per direction of Engineer in charge. | each | 2 | 2861.35 | 5722.7 | 4111317
DT1 | U1 | P5 | D1 | C1 | Z1 | 41 | Solar water pumping system (Average Flow rate : Minimum 40 liter/min, Centrifugal pump, 12 - 24 Volt DC Motor 1 HP, RPM 3000 Max., Panel power 900 - 1000 W, Charge Controller, Suction and delivery pipe of 38mm diameter, Cable, Mounting Structure & other accessories). | each | 2 | 112000 | 224000 | 4111317
DT1 | U1 | P5 | D1 | C1 | Z1 | 80-205-30 | Supplying and installation of plastic overhead water tank including carriage and all accessories except preparation of base and cost of overflow pipe, of different capacity and size with cover and ball valve including fitting fixing inlet and outlet etc. complete as per direction of Engineer-in-charge. Capacity: 1000 ltr | each | 2 | 12744.84 | 25489.68 | 4111317
DT1 | U1 | P5 | D1 | C1 | Z1 | 43 | Supplying, fitting and fixing Stainless Steel (SS) Railing for stair of Pond Sand Filter (PSF) as per drawing, design including welding and fixing etc. all complete as per direction of Engineer in charge. | sqm | 25 | 3129.43 | 78235.75 | 4111317
DT1 | U1 | P5 | D1 | C1 | Z1 | 48-100 | Fine dressing and close turfing of the slopes and the crest of embankment with 75mm thick, good quality durba or charkanta sods of size 200mm x 200mm, with all leads and lifts, including ramming, watering until the turf grows properly, aintaining etc. complete (measurement will be given on well grown grass only) as per direction of Engineer in charge. | sqm | 6790 | 32.97 | 223866.3 | 4111317
DT1 | U1 | P5 | D1 | C1 | Z1 | 48-220 | Plantation of all kinds of timber plants and fruit plants such as Mehegany, Teak, Sal, Chamble, Mango, Jack, Lichi, Kul etc including cutting earth and supplying at site average 1.0m height plant, including putting manure by digging 45cm dia hole, to a depth of average 30cm, supplying and mixing 7.56 kg of manure, tieing the plant with 1.50m split bamboo post and keeping it wet for one month before plantation including guarding the plant for 6 months as per direction of Engineer in Charge. | each | 390 | 338.2 | 131898 | 4113102
DT1 | U1 | P5 | D1 | C1 | Z1 | 72-100-10 | Plastic emulsion painting to walls and ceiling including sand papering the surface, scaffolding etc. complete, with all necessary lime cement putty to surface including the cost of all materials, as per direction of Engineer in charge: 3 coats. | sqm | 1.1 | 137.69 | 151.459 | 4111317
DT1 | U1 | P5 | D1 | C1 | Z1 | 56-140-20 | Brick on end edging (single layer) across the road, with 1st class bricks, including cutting trenches true to enavel and grade, sand filliing (FM>=0.5), 40mm thick, sand blinding, levelling, dressing, ramming sides properly including supply of all materials etc. complete as per direction of Engineer in charge. 125 mm thick. | m | 0 | 0 | 0 | 4111317
DT1 | U1 | P5 | D1 | C1 | Z1 | 40-230-35 | Manufacturing and supplying C.C. blocks in leanest mix. 1:2:4 with cement, sand (FM>=2.0) and Stone Chips (40mm down graded) to attain a 28 days cylinder strength of 18 N/mm² including grading, washing stone chips, mixing, laying in forms, consolidation, curing for at least 21 days, including preparation of platform, shuttering and stacking in measurable stacks etc. complete including supply of all materials (steel shutter to be used) as per direction of Engineer in charge. Block Size: 40cmx40cmx40cm. | each | 0 | 0 | 0 | 4111317
DT1 | U1 | P5 | D1 | C1 | Z1 | 40-520-30 | Supplying and laying dry 1st class or pick jhama chips as filter in two layers (top and bottom) as per specific size, range and gradation, including breaking chips, grading, preparation of surface, compacting each layer etc. complete with supply of all materials and as per direction of Engineer in charge: Well graded between 20mm to 5mm size. (Combination of sub-item 10 & 30 or 20 & 30 shall be used) | cum | 0 | 0 | 0 | 4111317
DT1 | U1 | P5 | D1 | C1 | Z1 | 20-514 | Rubber Seal : (w=100mm, t=16mm, b=45mm). | m | 28.704 | 450 | 12916.8 | 4111317
DT1 | U1 | P6 | D1 | C1 | Z1 | 16-100 | Erection of bamboo profile with full bamboo posts and pegs not less than 60mm in diameter and coir strings etc. complete as per direction of Engineer in charge. | each | 30 | 367.41 | 11022.3 | 4111310
DT1 | U1 | P6 | D1 | C1 | Z1 | 04-700-10 | Erection and maintenance of site office and removal of the same after completion of work as per approved plans & drawings for the use of the Engineer-in-charge & his staff, Task force and field laboratory with adequate foundation, brick walls, acceptable outside & inside wall surface, concrete floor with floor tiles, false ceiling of gypsum board, windows are to be glazed & provided with steel grill & screen/blinds, doors with approved locks, furniture & fittings of approved quality, equipment & plant of approved quality, electricity, running water, sewerage, security fencing, 5 KVA stand-bye generator, IBM compatible PC with monitor, uninterruptible power supply (UPS), LaserJet printer (minimum 25 ppm), first aid-box, safety helmet, level/theodolite/EDM, consumables, stationeries, day & night guards & a tea boy and site office shall be ready for occupation by the Engineer-in-charge within 28 days of commencement of work, etc. complete as per direction of Engineer-in-charge. (This is a time related item; proportionate payment for this item shall be made distributing in each bill on the basis of percentage progress of the whole works under contract). Site office of minimum 38 sqm plinth area. | each | 1 | 508581.43 | 508581.43 | 4111310
DT1 | U1 | P6 | D1 | C1 | Z1 | 12-310-20 | Bailing out of water with all leads and lifts by manual labour or pump, with all arrangements for protection of ring bund and side slopes of foundation pit against erosion or washout etc. complete (actual volume of work will be measured by sounding method before starting the work) as per direction of Engineer in charge. by pump. | cum | 16285.5 | 7.46 | 121489.83 | 4111310
DT1 | U1 | P6 | D1 | C1 | Z1 | 16-490-20 | Earth work by manual labour in all kinds of soil for excavation/ re-excavation of pond/ tank and constructing bank as per design and specification, throwing the spoil earth in layers of 150mm including breaking clods, dressing, profiling etc. complete with all leads and lifts as per direction of Engineer in charge. For slushy or percolating soil. | cum | 662.4 | 250.62 | 166010.688 | 4111310
DT1 | U1 | P6 | D1 | C1 | Z1 | 16-410 | Earth work by Mechanical Excavator (Long Boom) in all kinds of soil in excavation / re-excavation of channel/canal/khal etc. including disposal of spoil-soil upto 30m away from the point of excavation with rough dressing and levelling etc. complete as per direction of Engineer-in-Charge. | cum | 16907 | 126.47 | 2138228.29 | 4111310
DT1 | U1 | P6 | D1 | C1 | Z1 | 16-420 | Extra Rate for every additional shift of Dredged/Excavated earth or shifting of earth by Mechanical Excavator (Long Boom) of 30m or part thereof beyond the initial shift of 30m upto a maximum of 9 shift for all kind of earthwork shift. (Unit: per shift per cum). No. of shift = ... Nos. | pspc | 6840 | 40.04 | 273873.6 | 4111310
DT1 | U1 | P6 | D1 | C1 | Z1 | 16-430-10 | Extra Rate for Carriage of Dredged earth/Excavated earth or shifting of earth by dump truck including loading, unloading complete as per direction of Engineer in charge. Carriage by Dump Truck: Up to 1.0 km | cum | 10067 | 84.64 | 852070.88 | 4111310
DT1 | U1 | P6 | D1 | C1 | Z1 | 16-150-10 | Compaction of earth in constructing/resectioning of embankment/ canal bank/road/river slopes etc. by mechanical equipment to attain 85% / 90% maximum dry density at optimum moisture content with reference to laboratory density test AASTHO-180 modified hammer in all kinds of soils as per direction of Engineer in charge. 0.0m to 6.0m height and above, with 85% compaction. | cum | 6840 | 31.23 | 213613.2 | 4111310
DT1 | U1 | P6 | D1 | C1 | Z1 | 16-310-20 | Providing clay blanket/clay core by carried earth supplied at contractor's own cost (including royalty) in different thickness over embankment crest and side slopes/embankment core/bed and slope of irrigation canal/crest and side slopes of irrigation canal dykes etc. with selected clay (clay content minimum 80% and silt content maximum 20%) including throwing clay in layers not exceeding 150mm in thickness, clod breaking, benching the side slopes, and compacting to 85% maximum dry density at optimum moisture content with suitable equipment, dressing etc. complete (clay blanket should be extended upto 0.5m below the berm on the outside of embankment/ irrigation canal dyke etc.) as per design, specification and direction of Engineer in charge. Carried by truck/boat or any means: 300m to 1.0km. | cum | 1798.44 | 541.48 | 973819.2912 | 4111310
DT1 | U1 | P6 | D1 | C1 | Z1 | 16-310-30 | Providing clay blanket/clay core by carried earth supplied at contractor's own cost (including royalty) in different thickness over embankment crest and side slopes/embankment core/bed and slope of irrigation canal/crest and side slopes of irrigation canal dykes etc. with selected clay (clay content minimum 80% and silt content maximum 20%) including throwing clay in layers not exceeding 150mm in thickness, clod breaking, benching the side slopes, and compacting to 85% maximum dry density at optimum moisture content with suitable equipment, dressing etc. complete (clay blanket should be extended upto 0.5m below the berm on the outside of embankment/ irrigation canal dyke etc.) as per design, specification and direction of Engineer in charge. Carried by truck/boat or any means: 1.0km to 5.0km. (Extra rate) | cum | 1798.44 | 49.09 | 88285.4196 | 4111310
DT1 | U1 | P6 | D1 | C1 | Z1 | 16-500 | Earth work in excavation of foundation trenches in all kinds of soils including levelling, dressing, placing, removal of spoils to a safe distance with initial lead of 30m and lift of 1.5m as per direction of Engineer in charge. | cum | 508.3222 | 238.12 | 121041.6823 | 4111317
DT1 | U1 | P6 | D1 | C1 | Z1 | 16-620-30 | Shoring for slope protection of foundation trench, canal, embankment, road, pond etc. as per design slopes, grades including removal of spoils to a safe distance as per direction of Engineer in charge. By local hard wood ballah post of 6.0m length, 125mm dia, 1.0m c/c, and 2.0m drive with 6.0m long bamboo of avarage 75mm dia, @ 1.0m c/c and 2.0m drive with drum sheet walling and average 70mm dia half split bamboo batten @ 2.0m c/c fixed with nails. | sqm | 40 | 1014.47 | 40578.8 | 4111317
DT1 | U1 | P6 | D1 | C1 | Z1 | 16-540-20 | Supplying and filling sand in foundation of hydraulic structures, buildings and in protective works with selected sand, in 150mm thick layer, including levelling, dressing, ramming, watering etc. complete (compacted to 50% relative density by manual labour using mallet/ vibro compactor) as per direction of Engineer in charge. Sand of FM>=1.50 | cum | 123.5265 | 1509.33 | 186442.3088 | 4111317
DT1 | U1 | P6 | D1 | C1 | Z1 | 20-100-10 | Single brick flat soling including preparation of bed, sand filling (FM>=0.50), levelling, dressing and sand blinding in foundation or floor with supply of all materials etc. complete and as per direction of Engineer in charge. With 1st class bricks | sqm | 9.2 | 445.19 | 4095.748 | 4111317
DT1 | U1 | P6 | D1 | C1 | Z1 | 20-200-10 | Brick work with 1st. class bricks in cement mortar (sand of FM>=1.50) in foundation and plinth, including soaking bricks in clean water for 6 hours, cleaning the bricks, raking out joints, staging, sorting, curing at least for 7 days, including supply of all materials etc. complete and as per direction of Engineer in charge. proportion: 1:4 | cum | 449.424 | 7372.37 | 3313320.0149 | 4111317
DT1 | U1 | P6 | D1 | C1 | Z1 | 20-220-10 | Extra rate for brick work in superstructure in different stories, over the rates of brick work in foundation and plinth: Ground floor superstructure | cum | 372.51 | 205.43 | 76524.7293 | 4111317
DT1 | U1 | P6 | D1 | C1 | Z1 | 24-100-10 | Minimum 20mm thick sand cement plaster, (sand of FM>=1.3) in ground floor, including scaffolding, raking out joints, making sharp edges and corners, cleaning the surface, curing for at least seven days etc. complete including the cost of all materials and as per direction of Engineer in charge. proportion 1:4 | sqm | 441.876 | 399.8 | 176662.0248 | 4111317
DT1 | U1 | P6 | D1 | C1 | Z1 | 24-180 | Neat cement finishing on plaster surfaces just after initial setting of plaster in all floors including curing at least for seven days with supply of all materials etc complete as per direction of Engineer in charge. | sqm | 441.876 | 107.4 | 47457.4824 | 4111317
DT1 | U1 | P6 | D1 | C1 | Z1 | 28-120-30 | Cement concrete work in leanest mix. 1:3:6 with sand of FM>=1.5, in foundation or floor including breaking, screening, grading and washing aggregates with clear water, mixing, laying in position, consolidation to levels, curing, including supply of all materials, excluding the cost of formworks etc. complete as per direction of Engineer in charge. With 25mm down graded stone shingles. | cum | 85.4977 | 11509 | 983993.6047 | 4111317
DT1 | U1 | P6 | D1 | C1 | Z1 | 76-120-10 | M.S. Work for reinforcement with deformed M.S. bar, fy=400 N/mm², (made from billet) in RCC works, including local handling, cutting, forging, bending, cleaning and fabrication with supply of deformed M.S. bar in different sizes and binding with 22 to 18 gages G.I. wire etc. complete including the cost of all materials as per direction of Engineer in charge. 8mm dia to 30mm dia. | kg | 29682.5272 | 102.44 | 3040678.0899 | 4111317
DT1 | U1 | P6 | D1 | C1 | Z1 | 76-170 | M.S. Work in plates, angles, channels, flat bars, Tees etc. including fabricating, machining, cutting, bending, welding, forging, drilling, revetting, embedding anchor bars, staging and fitting, fixing, local handling etc. comlpete with energy consumption and supply of labours including the cost of materials as per design, specification and direction of Engineer in charge. | kg | 61.3242 | 161.49 | 9903.2451 | 4111317
DT1 | U1 | P6 | D1 | C1 | Z1 | 28-200-10 | Reinforced cement concrete work in leanest mix. 1:1.5:3, with 20mm down graded coarse aggregates and sand of FM>2.0 to FM<=2.5, to attain a minimum 28 day cylinder strength of 22.0 N/mm², including breaking, screening, grading, ashing aggregates with clean water, mixing, laying in forms, consolidation to levels, curing, including supply of all materials, excluding cost of M.S. work for reinforcements and formworks etc. complete and as per direction of Engineer in charge. with stone chips | cum | 456.0486 | 14932.16 | 6809790.1791 | 4111317
DT1 | U1 | P6 | D1 | C1 | Z1 | 36-150-60 | Formwork for centering and water tight shuttering as per drawing with 14 BWG M.S. sheet, fitted and fixed with 40mmx40mmx6mm M.S. angle frame and 25mmx6mm F.I. bar stiffener, with necessary fabrication, welding, making the forms including fitting, fixing of steel forms with necessary ties, battens, struts, nuts & bolts, props etc. as per desired shape and size including levelling and removing the forms after specified period including the cost of all materials as per direction of Engineer in charge. Footing, footing beams, grade beams, foundation slab with 60-80mm dia barrack bamboo props. | sqm | 2025.2224 | 924.95 | 1873229.4589 | 4111317
DT1 | U1 | P6 | D1 | C1 | Z1 | 36-150-10 | Formwork for centering and water tight shuttering as per drawing with 14 BWG M.S. sheet, fitted and fixed with 40mmx40mmx6mm M.S. angle frame and 25mmx6mm F.I. bar stiffener, with necessary fabrication, welding, making the forms including fitting, fixing of steel forms with necessary ties, battens, struts, nuts & bolts, props etc. as per desired shape and size including levelling and removing the forms after specified period including the cost of all materials as per direction of Engineer in charge. Vertical and inclined walls, columns, piers with 60-80mm dia barrack bamboo props. | sqm | 1003.74 | 1143.84 | 1148117.9616 | 4111317
DT1 | U1 | P6 | D1 | C1 | Z1 | 44-200 | Construction of pile yard for casting RCC pile with 50mm thick cement concrete (1:3:6) with cement, sand (FM>=1.5) and 20mm down graded picked jhama or 1st class brick chips including breaking, screening, grading and washing chips, mixing, laying and compacting to levels, over a brick flat soling with 1st class bricks including preparation of base, sand filling to make a level base, ramming and sand blinding with sand of FM>=0.8 etc. complete with neat cement finish over the concrete surface including the cost for supply of all materials and as per direction of Engineer in charge. | sqm | 148 | 777.1 | 115010.8 | 4111317
DT1 | U1 | P6 | D1 | C1 | Z1 | 44-110 | Manufacturing, supplying and fitting fixing M.S. Shoe at RCC pile tip with tip area 20mmx20mm, butt area 135mmx135mm and height 200mm, fabricated with 6mm thick 4 nos M.S. plate (20mmx135mmx200mm) at sides and one plate (20mmx20mm) at tip, having 6mm thick continuous fillet weld at all joints and 16mm dia 500mm long anchor bar welded to the tip plate at one end and hooked at the other end etc. complete including cost of all materials and as per direction of Engineer in charge. | each | 16 | 1211.78 | 19388.48 | 4111317
DT1 | U1 | P6 | D1 | C1 | Z1 | 44-100-40 | Driving precast RCC pile upto 15.0 m length including layout, providing center line and Bench Mark pillars, carriage of piles from yard to driving point and driving through hard strata, if any, including the cost of installation, demobilization and carriage of all equipments, auxillary items, labours, materials etc. complete, as per direction of Engineer in charge. Size 350mm x 350mm | m | 192 | 866.68 | 166402.56 | 4111317
DT1 | U1 | P6 | D1 | C1 | Z1 | 44-140 | Labour for breaking of head of cast in situ bored pile/precast pile upto required length by any means and removing the dismantled materials such as concrete to a safe distance including scrapping and removing concrete from steel/M.S. rods, all sorts of handling, stacking the same properly after clearing, levelling and dressing the site and clearing the river bed etc. complete as per direction of Engineer in charge. | cum | 1.176 | 866.68 | 1019.2157 | 4111317
DT1 | U1 | P6 | D1 | C1 | Z1 | 40-230-40 | Manufacturing and supplying C.C. blocks in leanest mix. 1:2:4 with cement, sand (FM>=2.0) and Stone Chips (40mm down graded) to attain a 28 days cylinder strength of 18 N/mm² including grading, washing stone chips, mixing, laying in forms, consolidation, curing for at least 21 days, including preparation of platform, shuttering and stacking in measurable stacks etc. complete including supply of all materials (steel shutter to be used) as per direction of Engineer in charge. Block Size: 40cmx40cmx20cm. | each | 1825 | 499.32 | 911259 | 4111317
DT1 | U1 | P6 | D1 | C1 | Z1 | 40-270-10 | Labour charge for protective works in laying CC blocks of different sizes including preparation of base, watering and ramming of base etc. complete as per direction of Engineer in charge. Within 200 m. | cum | 58.4 | 1395.03 | 81469.752 | 4111317
DT1 | U1 | P6 | D1 | C1 | Z1 | 28-100-20 | Cement concrete work in leanest mix. 1:4:8, with sand of M>=1.5, in foundation or floor, including breaking, screening, grading and washing aggregates with clear water, mixing, laying in position, consolidation to levels, curing, including supply of all materials, excluding the cost of formworks etc. complete as per direction of Engineer in charge. With 25mm down graded stone chips. | cum | 0.49088 | 12684.79 | 6226.6463 | 4111317
DT1 | U1 | P6 | D1 | C1 | Z1 | 30 | Supplying, fitting and fixing of paving tiles of size : 300mm x 300mm of approved colour, quality and design in pavement walkway up to required length, breadth and height, set in 20mm thick cement mortar (1:4), including cutting & edging the tiles where necessary filling the joints by white cement and matching colour including the cost of all materials etc. complete as per direction of Engineer in charge. | sqm | 730 | 1631.06 | 1190673.8 | 4111317
DT1 | U1 | P6 | D1 | C1 | Z1 | 64-160-10 | Supplying, fitting and fixing glazed tiles of approved size, colour, quality and design in floors/ walls upto required length, breadth and height, set in 20mm thick cement mortar (1:4), including cutting & edging the tiles where necessary filling the joints by white cement and matching colour including the cost of all materials etc. complete as per direction of Engineer in charge. Various size (on walls). | sqm | 268.626 | 1813.26 | 487088.7808 | 4111317
DT1 | U1 | P6 | D1 | C1 | Z1 | 64-160-20 | Supplying, fitting and fixing glazed tiles of approved size, colour, quality and design in floors/ walls upto required length, breadth and height, set in 20mm thick cement mortar (1:4), including cutting & edging the tiles where necessary filling the joints by white cement and matching colour including the cost of all materials etc. complete as per direction of Engineer in charge. Various size (on floors). | sqm | 18.0979 | 1958.32 | 35441.5187 | 4111317
DT1 | U1 | P6 | D1 | C1 | Z1 | 04-530 | Supplying, fitting and fixing 12 BWG galvanised barbed wire fencing (single line) with 2 ply wire, 4 points 100mm apart, fitted with balli posts/ angle posts etc. with necessary nails/ G.I. wire (2 ply 16 BWG) etc. complete as per direction of Engineer in charge (excluding the cost of posts). | m | 11892.5 | 25.12 | 298739.6 | 4111317
DT1 | U1 | P6 | D1 | C1 | Z1 | 40-540-20 | Supplying and laying stone chips as filter in two layers (Top and bottom) as per specific size ranges and gradation including preparation of surface, grading, compacting each layer etc. complete with supply of all materials and as per direction of Engineer in charge. Well graded between 40mm to 20mm size. | cum | 4.8 | 7832.12 | 37594.176 | 4111317
DT1 | U1 | P6 | D1 | C1 | Z1 | 40-540-30 | Supplying and laying stone chips as filter in two layers (Top and bottom) as per specific size ranges and gradation including preparation of surface, grading, compacting each layer etc. complete with supply of all materials and as per direction of Engineer in charge. Well graded between 20mm to 5mm size. (Combination of sub-items 10 & 30 or 20 & 30 shall be used). | cum | 15.8432 | 8438.15 | 133687.2981 | 4111317
DT1 | U1 | P6 | D1 | C1 | Z1 | 40-550-20 | Supplying and laying sand as filter layers as per specific size ranges and gradation including preparation of surface, compacting in layer etc. complete with supply of all materials and as per direction of Engineer in charge. FM : 1.5 to 2.0 | cum | 9.2568 | 2146.71 | 19871.6651 | 4111317
DT1 | U1 | P6 | D1 | C1 | Z1 | 64-500-10 | Supplying, fitting and fixing C.I. sheet roofing, with G.I.nuts, limped, washers, screws, bolts etc. and fitting, fixing with 76mm hooks with at least 2 pitch lapping etc. complete, including the cost of all materials as per direction of Engineer in charge. 0.63mm or 24 BWG C.I. sheet. | sqm | 32.556 | 754.6 | 24566.7576 | 4111317
DT1 | U1 | P6 | D1 | C1 | Z1 | 36 | Supplying of 100mm dia PVC pipe including all necessary cost etc. complete as per direction of Engineer in charge. | m | 1.2 | 109.09 | 130.908 | 4111317
DT1 | U1 | P6 | D1 | C1 | Z1 | 37 | Supplying of 25mm dia PVC pipe including all necessary cost etc. complete as per direction of Engineer in charge. | m | 32.5 | 29.83 | 969.475 | 4111317
DT1 | U1 | P6 | D1 | C1 | Z1 | 80-340-30 | Supplying, fitting and fixing of gate valve of approved quality: 25mm dia | each | 6 | 590.27 | 3541.62 | 4111317
DT1 | U1 | P6 | D1 | C1 | Z1 | 80-100-10 | Supplying and sinking 40mm dia G.I. tubewell pipe including test boring and hiring of all necessary equipments with all necessary fittings as required etc. all complete including the cost of all materials as per direction of Engineer in charge. Depth upto 60m. | m | 15 | 380.45 | 5706.75 | 4111317
DT1 | U1 | P6 | D1 | C1 | Z1 | 80-140 | Supplying, fitting and fixing pump No. 6 for 40mm dia tubewell, as per approved quality with all accessories etc. complete including the cost of all materials as per direction of Engineer in charge. | each | 2 | 2861.35 | 5722.7 | 4111317
DT1 | U1 | P6 | D1 | C1 | Z1 | 41 | Solar water pumping system (Average Flow rate : Minimum 40 liter/min, Centrifugal pump, 12 - 24 Volt DC Motor 1 HP, RPM 3000 Max., Panel power 900 - 1000 W, Charge Controller, Suction and delivery pipe of 38mm diameter, Cable, Mounting Structure & other accessories). | each | 2 | 112000 | 224000 | 4111317
DT1 | U1 | P6 | D1 | C1 | Z1 | 80-205-30 | Supplying and installation of plastic overhead water tank including carriage and all accessories except preparation of base and cost of overflow pipe, of different capacity and size with cover and ball valve including fitting fixing inlet and outlet etc. complete as per direction of Engineer-in-charge. Capacity: 1000 ltr | each | 2 | 12744.84 | 25489.68 | 4111317
DT1 | U1 | P6 | D1 | C1 | Z1 | 43 | Supplying, fitting and fixing Stainless Steel (SS) Railing for stair of Pond Sand Filter (PSF) as per drawing, design including welding and fixing etc. all complete as per direction of Engineer in charge. | sqm | 25 | 3129.43 | 78235.75 | 4111317
DT1 | U1 | P6 | D1 | C1 | Z1 | 48-100 | Fine dressing and close turfing of the slopes and the crest of embankment with 75mm thick, good quality durba or charkanta sods of size 200mm x 200mm, with all leads and lifts, including ramming, watering until the turf grows properly, aintaining etc. complete (measurement will be given on well grown grass only) as per direction of Engineer in charge. | sqm | 5110 | 32.97 | 168476.7 | 4111317
DT1 | U1 | P6 | D1 | C1 | Z1 | 48-220 | Plantation of all kinds of timber plants and fruit plants such as Mehegany, Teak, Sal, Chamble, Mango, Jack, Lichi, Kul etc including cutting earth and supplying at site average 1.0m height plant, including putting manure by digging 45cm dia hole, to a depth of average 30cm, supplying and mixing 7.56 kg of manure, tieing the plant with 1.50m split bamboo post and keeping it wet for one month before plantation including guarding the plant for 6 months as per direction of Engineer in Charge. | each | 293 | 338.2 | 99092.6 | 4113102
DT1 | U1 | P6 | D1 | C1 | Z1 | 72-100-10 | Plastic emulsion painting to walls and ceiling including sand papering the surface, scaffolding etc. complete, with all necessary lime cement putty to surface including the cost of all materials, as per direction of Engineer in charge: 3 coats. | sqm | 1.1 | 137.69 | 151.459 | 4111317
DT1 | U1 | P6 | D1 | C1 | Z1 | 56-140-20 | Brick on end edging (single layer) across the road, with 1st class bricks, including cutting trenches true to enavel and grade, sand filliing (FM>=0.5), 40mm thick, sand blinding, levelling, dressing, ramming sides properly including supply of all materials etc. complete as per direction of Engineer in charge. 125 mm thick. | m | 0 | 0 | 0 | 4111317
DT1 | U1 | P6 | D1 | C1 | Z1 | 40-230-35 | Manufacturing and supplying C.C. blocks in leanest mix. 1:2:4 with cement, sand (FM>=2.0) and Stone Chips (40mm down graded) to attain a 28 days cylinder strength of 18 N/mm² including grading, washing stone chips, mixing, laying in forms, consolidation, curing for at least 21 days, including preparation of platform, shuttering and stacking in measurable stacks etc. complete including supply of all materials (steel shutter to be used) as per direction of Engineer in charge. Block Size: 40cmx40cmx40cm. | each | 0 | 0 | 0 | 4111317
DT1 | U1 | P6 | D1 | C1 | Z1 | 40-520-30 | Supplying and laying dry 1st class or pick jhama chips as filter in two layers (top and bottom) as per specific size, range and gradation, including breaking chips, grading, preparation of surface, compacting each layer etc. complete with supply of all materials and as per direction of Engineer in charge: Well graded between 20mm to 5mm size. (Combination of sub-item 10 & 30 or 20 & 30 shall be used) | cum | 0 | 0 | 0 | 4111317
DT1 | U1 | P6 | D1 | C1 | Z1 | 20-514 | Rubber Seal : (w=100mm, t=16mm, b=45mm). | m | 28.704 | 450 | 12916.8 | 4111317
DT1 | U1 | P7 | D1 | C1 | Z1 | 16-100 | Erection of bamboo profile with full bamboo posts and pegs not less than 60mm in diameter and coir strings etc. complete as per direction of Engineer in charge. | each | 13 | 367.41 | 4776.33 | 4111310
DT1 | U1 | P7 | D1 | C1 | Z1 | 04-700-10 | Erection and maintenance of site office and removal of the same after completion of work as per approved plans & drawings for the use of the Engineer-in-charge & his staff, Task force and field laboratory with adequate foundation, brick walls, acceptable outside & inside wall surface, concrete floor with floor tiles, false ceiling of gypsum board, windows are to be glazed & provided with steel grill & screen/blinds, doors with approved locks, furniture & fittings of approved quality, equipment & plant of approved quality, electricity, running water, sewerage, security fencing, 5 KVA stand-bye generator, IBM compatible PC with monitor, uninterruptible power supply (UPS), LaserJet printer (minimum 25 ppm), first aid-box, safety helmet, level/theodolite/EDM, consumables, stationeries, day & night guards & a tea boy and site office shall be ready for occupation by the Engineer-in-charge within 28 days of commencement of work, etc. complete as per direction of Engineer-in-charge. (This is a time related item; proportionate payment for this item shall be made distributing in each bill on the basis of percentage progress of the whole works under contract). Site office of minimum 38 sqm plinth area. | each | 1 | 508581.43 | 508581.43 | 4111310
DT1 | U1 | P7 | D1 | C1 | Z1 | 12-310-20 | Bailing out of water with all leads and lifts by manual labour or pump, with all arrangements for protection of ring bund and side slopes of foundation pit against erosion or washout etc. complete (actual volume of work will be measured by sounding method before starting the work) as per direction of Engineer in charge. by pump. | cum | 5293.75 | 7.46 | 39491.375 | 4111310
DT1 | U1 | P7 | D1 | C1 | Z1 | 16-490-20 | Earth work by manual labour in all kinds of soil for excavation/ re-excavation of pond/ tank and constructing bank as per design and specification, throwing the spoil earth in layers of 150mm including breaking clods, dressing, profiling etc. complete with all leads and lifts as per direction of Engineer in charge. For slushy or percolating soil. | cum | 135 | 250.62 | 33833.7 | 4111310
DT1 | U1 | P7 | D1 | C1 | Z1 | 16-410 | Earth work by Mechanical Excavator (Long Boom) in all kinds of soil in excavation / re-excavation of channel/canal/khal etc. including disposal of spoil-soil upto 30m away from the point of excavation with rough dressing and levelling etc. complete as per direction of Engineer-in-Charge. | cum | 1985.5 | 126.47 | 251106.185 | 4111310
DT1 | U1 | P7 | D1 | C1 | Z1 | 16-420 | Extra Rate for every additional shift of Dredged/Excavated earth or shifting of earth by Mechanical Excavator (Long Boom) of 30m or part thereof beyond the initial shift of 30m upto a maximum of 9 shift for all kind of earthwork shift. (Unit: per shift per cum). No. of shift = ... Nos. | pspc | 0 | 40.04 | 0 | 4111310
DT1 | U1 | P7 | D1 | C1 | Z1 | 16-430-10 | Extra Rate for Carriage of Dredged earth/Excavated earth or shifting of earth by dump truck including loading, unloading complete as per direction of Engineer in charge. Carriage by Dump Truck: Up to 1.0 km | cum | 0 | 84.64 | 0 | 4111310
DT1 | U1 | P7 | D1 | C1 | Z1 | 16-150-10 | Compaction of earth in constructing/resectioning of embankment/ canal bank/road/river slopes etc. by mechanical equipment to attain 85% / 90% maximum dry density at optimum moisture content with reference to laboratory density test AASTHO-180 modified hammer in all kinds of soils as per direction of Engineer in charge. 0.0m to 6.0m height and above, with 85% compaction. | cum | 2448 | 31.23 | 76451.04 | 4111310
DT1 | U1 | P7 | D1 | C1 | Z1 | 16-310-20 | Providing clay blanket/clay core by carried earth supplied at contractor's own cost (including royalty) in different thickness over embankment crest and side slopes/embankment core/bed and slope of irrigation canal/crest and side slopes of irrigation canal dykes etc. with selected clay (clay content minimum 80% and silt content maximum 20%) including throwing clay in layers not exceeding 150mm in thickness, clod breaking, benching the side slopes, and compacting to 85% maximum dry density at optimum moisture content with suitable equipment, dressing etc. complete (clay blanket should be extended upto 0.5m below the berm on the outside of embankment/ irrigation canal dyke etc.) as per design, specification and direction of Engineer in charge. Carried by truck/boat or any means: 300m to 1.0km. | cum | 368.328 | 541.48 | 199442.2454 | 4111310
DT1 | U1 | P7 | D1 | C1 | Z1 | 16-310-30 | Providing clay blanket/clay core by carried earth supplied at contractor's own cost (including royalty) in different thickness over embankment crest and side slopes/embankment core/bed and slope of irrigation canal/crest and side slopes of irrigation canal dykes etc. with selected clay (clay content minimum 80% and silt content maximum 20%) including throwing clay in layers not exceeding 150mm in thickness, clod breaking, benching the side slopes, and compacting to 85% maximum dry density at optimum moisture content with suitable equipment, dressing etc. complete (clay blanket should be extended upto 0.5m below the berm on the outside of embankment/ irrigation canal dyke etc.) as per design, specification and direction of Engineer in charge. Carried by truck/boat or any means: 1.0km to 5.0km. (Extra rate) | cum | 368.328 | 49.09 | 18081.2215 | 4111310
DT1 | U1 | P7 | D1 | C1 | Z1 | 16-500 | Earth work in excavation of foundation trenches in all kinds of soils including levelling, dressing, placing, removal of spoils to a safe distance with initial lead of 30m and lift of 1.5m as per direction of Engineer in charge. | cum | 492.2769 | 238.12 | 117220.9725 | 4111317
DT1 | U1 | P7 | D1 | C1 | Z1 | 16-620-30 | Shoring for slope protection of foundation trench, canal, embankment, road, pond etc. as per design slopes, grades including removal of spoils to a safe distance as per direction of Engineer in charge. By local hard wood ballah post of 6.0m length, 125mm dia, 1.0m c/c, and 2.0m drive with 6.0m long bamboo of avarage 75mm dia, @ 1.0m c/c and 2.0m drive with drum sheet walling and average 70mm dia half split bamboo batten @ 2.0m c/c fixed with nails. | sqm | 36 | 1014.47 | 36520.92 | 4111317
DT1 | U1 | P7 | D1 | C1 | Z1 | 16-540-20 | Supplying and filling sand in foundation of hydraulic structures, buildings and in protective works with selected sand, in 150mm thick layer, including levelling, dressing, ramming, watering etc. complete (compacted to 50% relative density by manual labour using mallet/ vibro compactor) as per direction of Engineer in charge. Sand of FM>=1.50 | cum | 96.9182 | 1509.33 | 146281.5845 | 4111317
DT1 | U1 | P7 | D1 | C1 | Z1 | 20-100-10 | Single brick flat soling including preparation of bed, sand filling (FM>=0.50), levelling, dressing and sand blinding in foundation or floor with supply of all materials etc. complete and as per direction of Engineer in charge. With 1st class bricks | sqm | 9.2 | 445.19 | 4095.748 | 4111317
DT1 | U1 | P7 | D1 | C1 | Z1 | 20-200-10 | Brick work with 1st. class bricks in cement mortar (sand of FM>=1.50) in foundation and plinth, including soaking bricks in clean water for 6 hours, cleaning the bricks, raking out joints, staging, sorting, curing at least for 7 days, including supply of all materials etc. complete and as per direction of Engineer in charge. proportion: 1:4 | cum | 449.424 | 7372.37 | 3313320.0149 | 4111317
DT1 | U1 | P7 | D1 | C1 | Z1 | 20-220-10 | Extra rate for brick work in superstructure in different stories, over the rates of brick work in foundation and plinth: Ground floor superstructure | cum | 372.51 | 205.43 | 76524.7293 | 4111317
DT1 | U1 | P7 | D1 | C1 | Z1 | 24-100-10 | Minimum 20mm thick sand cement plaster, (sand of FM>=1.3) in ground floor, including scaffolding, raking out joints, making sharp edges and corners, cleaning the surface, curing for at least seven days etc. complete including the cost of all materials and as per direction of Engineer in charge. proportion 1:4 | sqm | 441.876 | 399.8 | 176662.0248 | 4111317
DT1 | U1 | P7 | D1 | C1 | Z1 | 24-180 | Neat cement finishing on plaster surfaces just after initial setting of plaster in all floors including curing at least for seven days with supply of all materials etc complete as per direction of Engineer in charge. | sqm | 441.876 | 107.4 | 47457.4824 | 4111317
DT1 | U1 | P7 | D1 | C1 | Z1 | 28-120-30 | Cement concrete work in leanest mix. 1:3:6 with sand of FM>=1.5, in foundation or floor including breaking, screening, grading and washing aggregates with clear water, mixing, laying in position, consolidation to levels, curing, including supply of all materials, excluding the cost of formworks etc. complete as per direction of Engineer in charge. With 25mm down graded stone shingles. | cum | 45.0894 | 11509 | 518934.3362 | 4111317
DT1 | U1 | P7 | D1 | C1 | Z1 | 76-120-10 | M.S. Work for reinforcement with deformed M.S. bar, fy=400 N/mm², (made from billet) in RCC works, including local handling, cutting, forging, bending, cleaning and fabrication with supply of deformed M.S. bar in different sizes and binding with 22 to 18 gages G.I. wire etc. complete including the cost of all materials as per direction of Engineer in charge. 8mm dia to 30mm dia. | kg | 26027.131 | 102.44 | 2666219.3031 | 4111317
DT1 | U1 | P7 | D1 | C1 | Z1 | 76-170 | M.S. Work in plates, angles, channels, flat bars, Tees etc. including fabricating, machining, cutting, bending, welding, forging, drilling, revetting, embedding anchor bars, staging and fitting, fixing, local handling etc. comlpete with energy consumption and supply of labours including the cost of materials as per design, specification and direction of Engineer in charge. | kg | 61.3242 | 161.49 | 9903.2451 | 4111317
DT1 | U1 | P7 | D1 | C1 | Z1 | 28-200-10 | Reinforced cement concrete work in leanest mix. 1:1.5:3, with 20mm down graded coarse aggregates and sand of FM>2.0 to FM<=2.5, to attain a minimum 28 day cylinder strength of 22.0 N/mm², including breaking, screening, grading, ashing aggregates with clean water, mixing, laying in forms, consolidation to levels, curing, including supply of all materials, excluding cost of M.S. work for reinforcements and formworks etc. complete and as per direction of Engineer in charge. with stone chips | cum | 298.9981 | 14932.16 | 4464686.985 | 4111317
DT1 | U1 | P7 | D1 | C1 | Z1 | 36-150-60 | Formwork for centering and water tight shuttering as per drawing with 14 BWG M.S. sheet, fitted and fixed with 40mmx40mmx6mm M.S. angle frame and 25mmx6mm F.I. bar stiffener, with necessary fabrication, welding, making the forms including fitting, fixing of steel forms with necessary ties, battens, struts, nuts & bolts, props etc. as per desired shape and size including levelling and removing the forms after specified period including the cost of all materials as per direction of Engineer in charge. Footing, footing beams, grade beams, foundation slab with 60-80mm dia barrack bamboo props. | sqm | 1478.3824 | 924.95 | 1367429.8009 | 4111317
DT1 | U1 | P7 | D1 | C1 | Z1 | 36-150-10 | Formwork for centering and water tight shuttering as per drawing with 14 BWG M.S. sheet, fitted and fixed with 40mmx40mmx6mm M.S. angle frame and 25mmx6mm F.I. bar stiffener, with necessary fabrication, welding, making the forms including fitting, fixing of steel forms with necessary ties, battens, struts, nuts & bolts, props etc. as per desired shape and size including levelling and removing the forms after specified period including the cost of all materials as per direction of Engineer in charge. Vertical and inclined walls, columns, piers with 60-80mm dia barrack bamboo props. | sqm | 652.62 | 1143.84 | 746492.8608 | 4111317
DT1 | U1 | P7 | D1 | C1 | Z1 | 44-200 | Construction of pile yard for casting RCC pile with 50mm thick cement concrete (1:3:6) with cement, sand (FM>=1.5) and 20mm down graded picked jhama or 1st class brick chips including breaking, screening, grading and washing chips, mixing, laying and compacting to levels, over a brick flat soling with 1st class bricks including preparation of base, sand filling to make a level base, ramming and sand blinding with sand of FM>=0.8 etc. complete with neat cement finish over the concrete surface including the cost for supply of all materials and as per direction of Engineer in charge. | sqm | 148 | 777.1 | 115010.8 | 4111317
DT1 | U1 | P7 | D1 | C1 | Z1 | 44-110 | Manufacturing, supplying and fitting fixing M.S. Shoe at RCC pile tip with tip area 20mmx20mm, butt area 135mmx135mm and height 200mm, fabricated with 6mm thick 4 nos M.S. plate (20mmx135mmx200mm) at sides and one plate (20mmx20mm) at tip, having 6mm thick continuous fillet weld at all joints and 16mm dia 500mm long anchor bar welded to the tip plate at one end and hooked at the other end etc. complete including cost of all materials and as per direction of Engineer in charge. | each | 16 | 1211.78 | 19388.48 | 4111317
DT1 | U1 | P7 | D1 | C1 | Z1 | 44-100-40 | Driving precast RCC pile upto 15.0 m length including layout, providing center line and Bench Mark pillars, carriage of piles from yard to driving point and driving through hard strata, if any, including the cost of installation, demobilization and carriage of all equipments, auxillary items, labours, materials etc. complete, as per direction of Engineer in charge. Size 350mm x 350mm | m | 192 | 866.68 | 166402.56 | 4111317
DT1 | U1 | P7 | D1 | C1 | Z1 | 44-140 | Labour for breaking of head of cast in situ bored pile/precast pile upto required length by any means and removing the dismantled materials such as concrete to a safe distance including scrapping and removing concrete from steel/M.S. rods, all sorts of handling, stacking the same properly after clearing, levelling and dressing the site and clearing the river bed etc. complete as per direction of Engineer in charge. | cum | 1.176 | 866.68 | 1019.2157 | 4111317
DT1 | U1 | P7 | D1 | C1 | Z1 | 40-230-40 | Manufacturing and supplying C.C. blocks in leanest mix. 1:2:4 with cement, sand (FM>=2.0) and Stone Chips (40mm down graded) to attain a 28 days cylinder strength of 18 N/mm² including grading, washing stone chips, mixing, laying in forms, consolidation, curing for at least 21 days, including preparation of platform, shuttering and stacking in measurable stacks etc. complete including supply of all materials (steel shutter to be used) as per direction of Engineer in charge. Block Size: 40cmx40cmx20cm. | each | 850 | 499.32 | 424422 | 4111317
DT1 | U1 | P7 | D1 | C1 | Z1 | 40-270-10 | Labour charge for protective works in laying CC blocks of different sizes including preparation of base, watering and ramming of base etc. complete as per direction of Engineer in charge. Within 200 m. | cum | 27.2 | 1395.03 | 37944.816 | 4111317
DT1 | U1 | P7 | D1 | C1 | Z1 | 28-100-20 | Cement concrete work in leanest mix. 1:4:8, with sand of M>=1.5, in foundation or floor, including breaking, screening, grading and washing aggregates with clear water, mixing, laying in position, consolidation to levels, curing, including supply of all materials, excluding the cost of formworks etc. complete as per direction of Engineer in charge. With 25mm down graded stone chips. | cum | 0.22312 | 12684.79 | 2830.2938 | 4111317
DT1 | U1 | P7 | D1 | C1 | Z1 | 30 | Supplying, fitting and fixing of paving tiles of size : 300mm x 300mm of approved colour, quality and design in pavement walkway up to required length, breadth and height, set in 20mm thick cement mortar (1:4), including cutting & edging the tiles where necessary filling the joints by white cement and matching colour including the cost of all materials etc. complete as per direction of Engineer in charge. | sqm | 238 | 1631.06 | 388192.28 | 4111317
DT1 | U1 | P7 | D1 | C1 | Z1 | 64-160-10 | Supplying, fitting and fixing glazed tiles of approved size, colour, quality and design in floors/ walls upto required length, breadth and height, set in 20mm thick cement mortar (1:4), including cutting & edging the tiles where necessary filling the joints by white cement and matching colour including the cost of all materials etc. complete as per direction of Engineer in charge. Various size (on walls). | sqm | 268.626 | 1813.26 | 487088.7808 | 4111317
DT1 | U1 | P7 | D1 | C1 | Z1 | 64-160-20 | Supplying, fitting and fixing glazed tiles of approved size, colour, quality and design in floors/ walls upto required length, breadth and height, set in 20mm thick cement mortar (1:4), including cutting & edging the tiles where necessary filling the joints by white cement and matching colour including the cost of all materials etc. complete as per direction of Engineer in charge. Various size (on floors). | sqm | 18.0979 | 1958.32 | 35441.5187 | 4111317
DT1 | U1 | P7 | D1 | C1 | Z1 | 04-530 | Supplying, fitting and fixing 12 BWG galvanised barbed wire fencing (single line) with 2 ply wire, 4 points 100mm apart, fitted with balli posts/ angle posts etc. with necessary nails/ G.I. wire (2 ply 16 BWG) etc. complete as per direction of Engineer in charge (excluding the cost of posts). | m | 5553.7 | 25.12 | 139508.944 | 4111317
DT1 | U1 | P7 | D1 | C1 | Z1 | 40-540-20 | Supplying and laying stone chips as filter in two layers (Top and bottom) as per specific size ranges and gradation including preparation of surface, grading, compacting each layer etc. complete with supply of all materials and as per direction of Engineer in charge. Well graded between 40mm to 20mm size. | cum | 4.8 | 7832.12 | 37594.176 | 4111317
DT1 | U1 | P7 | D1 | C1 | Z1 | 40-540-30 | Supplying and laying stone chips as filter in two layers (Top and bottom) as per specific size ranges and gradation including preparation of surface, grading, compacting each layer etc. complete with supply of all materials and as per direction of Engineer in charge. Well graded between 20mm to 5mm size. (Combination of sub-items 10 & 30 or 20 & 30 shall be used). | cum | 15.8432 | 8438.15 | 133687.2981 | 4111317
DT1 | U1 | P7 | D1 | C1 | Z1 | 40-550-20 | Supplying and laying sand as filter layers as per specific size ranges and gradation including preparation of surface, compacting in layer etc. complete with supply of all materials and as per direction of Engineer in charge. FM : 1.5 to 2.0 | cum | 9.2568 | 2146.71 | 19871.6651 | 4111317
DT1 | U1 | P7 | D1 | C1 | Z1 | 64-500-10 | Supplying, fitting and fixing C.I. sheet roofing, with G.I.nuts, limped, washers, screws, bolts etc. and fitting, fixing with 76mm hooks with at least 2 pitch lapping etc. complete, including the cost of all materials as per direction of Engineer in charge. 0.63mm or 24 BWG C.I. sheet. | sqm | 32.556 | 754.6 | 24566.7576 | 4111317
DT1 | U1 | P7 | D1 | C1 | Z1 | 36 | Supplying of 100mm dia PVC pipe including all necessary cost etc. complete as per direction of Engineer in charge. | m | 1.2 | 109.09 | 130.908 | 4111317
DT1 | U1 | P7 | D1 | C1 | Z1 | 37 | Supplying of 25mm dia PVC pipe including all necessary cost etc. complete as per direction of Engineer in charge. | m | 32.5 | 29.83 | 969.475 | 4111317
DT1 | U1 | P7 | D1 | C1 | Z1 | 80-340-30 | Supplying, fitting and fixing of gate valve of approved quality: 25mm dia | each | 6 | 590.27 | 3541.62 | 4111317
DT1 | U1 | P7 | D1 | C1 | Z1 | 80-100-10 | Supplying and sinking 40mm dia G.I. tubewell pipe including test boring and hiring of all necessary equipments with all necessary fittings as required etc. all complete including the cost of all materials as per direction of Engineer in charge. Depth upto 60m. | m | 15 | 380.45 | 5706.75 | 4111317
DT1 | U1 | P7 | D1 | C1 | Z1 | 80-140 | Supplying, fitting and fixing pump No. 6 for 40mm dia tubewell, as per approved quality with all accessories etc. complete including the cost of all materials as per direction of Engineer in charge. | each | 2 | 2861.35 | 5722.7 | 4111317
DT1 | U1 | P7 | D1 | C1 | Z1 | 41 | Solar water pumping system (Average Flow rate : Minimum 40 liter/min, Centrifugal pump, 12 - 24 Volt DC Motor 1 HP, RPM 3000 Max., Panel power 900 - 1000 W, Charge Controller, Suction and delivery pipe of 38mm diameter, Cable, Mounting Structure & other accessories). | each | 2 | 112000 | 224000 | 4111317
DT1 | U1 | P7 | D1 | C1 | Z1 | 80-205-30 | Supplying and installation of plastic overhead water tank including carriage and all accessories except preparation of base and cost of overflow pipe, of different capacity and size with cover and ball valve including fitting fixing inlet and outlet etc. complete as per direction of Engineer-in-charge. Capacity: 1000 ltr | each | 2 | 12744.84 | 25489.68 | 4111317
DT1 | U1 | P7 | D1 | C1 | Z1 | 43 | Supplying, fitting and fixing Stainless Steel (SS) Railing for stair of Pond Sand Filter (PSF) as per drawing, design including welding and fixing etc. all complete as per direction of Engineer in charge. | sqm | 25 | 3129.43 | 78235.75 | 4111317
DT1 | U1 | P7 | D1 | C1 | Z1 | 48-100 | Fine dressing and close turfing of the slopes and the crest of embankment with 75mm thick, good quality durba or charkanta sods of size 200mm x 200mm, with all leads and lifts, including ramming, watering until the turf grows properly, aintaining etc. complete (measurement will be given on well grown grass only) as per direction of Engineer in charge. | sqm | 2380 | 32.97 | 78468.6 | 4111317
DT1 | U1 | P7 | D1 | C1 | Z1 | 48-220 | Plantation of all kinds of timber plants and fruit plants such as Mehegany, Teak, Sal, Chamble, Mango, Jack, Lichi, Kul etc including cutting earth and supplying at site average 1.0m height plant, including putting manure by digging 45cm dia hole, to a depth of average 30cm, supplying and mixing 7.56 kg of manure, tieing the plant with 1.50m split bamboo post and keeping it wet for one month before plantation including guarding the plant for 6 months as per direction of Engineer in Charge. | each | 138 | 338.2 | 46671.6 | 4113102
DT1 | U1 | P7 | D1 | C1 | Z1 | 72-100-10 | Plastic emulsion painting to walls and ceiling including sand papering the surface, scaffolding etc. complete, with all necessary lime cement putty to surface including the cost of all materials, as per direction of Engineer in charge: 3 coats. | sqm | 1.1 | 137.69 | 151.459 | 4111317
DT1 | U1 | P7 | D1 | C1 | Z1 | 56-140-20 | Brick on end edging (single layer) across the road, with 1st class bricks, including cutting trenches true to enavel and grade, sand filliing (FM>=0.5), 40mm thick, sand blinding, levelling, dressing, ramming sides properly including supply of all materials etc. complete as per direction of Engineer in charge. 125 mm thick. | m | 0 | 0 | 0 | 4111317
DT1 | U1 | P7 | D1 | C1 | Z1 | 40-230-35 | Manufacturing and supplying C.C. blocks in leanest mix. 1:2:4 with cement, sand (FM>=2.0) and Stone Chips (40mm down graded) to attain a 28 days cylinder strength of 18 N/mm² including grading, washing stone chips, mixing, laying in forms, consolidation, curing for at least 21 days, including preparation of platform, shuttering and stacking in measurable stacks etc. complete including supply of all materials (steel shutter to be used) as per direction of Engineer in charge. Block Size: 40cmx40cmx40cm. | each | 0 | 0 | 0 | 4111317
DT1 | U1 | P7 | D1 | C1 | Z1 | 40-520-30 | Supplying and laying dry 1st class or pick jhama chips as filter in two layers (top and bottom) as per specific size, range and gradation, including breaking chips, grading, preparation of surface, compacting each layer etc. complete with supply of all materials and as per direction of Engineer in charge: Well graded between 20mm to 5mm size. (Combination of sub-item 10 & 30 or 20 & 30 shall be used) | cum | 0 | 0 | 0 | 4111317
DT1 | U1 | P7 | D1 | C1 | Z1 | 20-514 | Rubber Seal : (w=100mm, t=16mm, b=45mm). | m | 28.704 | 450 | 12916.8 | 4111317
DT1 | U1 | P8 | D1 | C1 | Z1 | 16-100 | Erection of bamboo profile with full bamboo posts and pegs not less than 60mm in diameter and coir strings etc. complete as per direction of Engineer in charge. | each | 17 | 367.41 | 6245.97 | 4111310
DT1 | U1 | P8 | D1 | C1 | Z1 | 04-700-10 | Erection and maintenance of site office and removal of the same after completion of work as per approved plans & drawings for the use of the Engineer-in-charge & his staff, Task force and field laboratory with adequate foundation, brick walls, acceptable outside & inside wall surface, concrete floor with floor tiles, false ceiling of gypsum board, windows are to be glazed & provided with steel grill & screen/blinds, doors with approved locks, furniture & fittings of approved quality, equipment & plant of approved quality, electricity, running water, sewerage, security fencing, 5 KVA stand-bye generator, IBM compatible PC with monitor, uninterruptible power supply (UPS), LaserJet printer (minimum 25 ppm), first aid-box, safety helmet, level/theodolite/EDM, consumables, stationeries, day & night guards & a tea boy and site office shall be ready for occupation by the Engineer-in-charge within 28 days of commencement of work, etc. complete as per direction of Engineer-in-charge. (This is a time related item; proportionate payment for this item shall be made distributing in each bill on the basis of percentage progress of the whole works under contract). Site office of minimum 38 sqm plinth area. | each | 1 | 508581.43 | 508581.43 | 4111310
DT1 | U1 | P8 | D1 | C1 | Z1 | 12-310-20 | Bailing out of water with all leads and lifts by manual labour or pump, with all arrangements for protection of ring bund and side slopes of foundation pit against erosion or washout etc. complete (actual volume of work will be measured by sounding method before starting the work) as per direction of Engineer in charge. by pump. | cum | 7350 | 7.46 | 54831 | 4111310
DT1 | U1 | P8 | D1 | C1 | Z1 | 16-490-20 | Earth work by manual labour in all kinds of soil for excavation/ re-excavation of pond/ tank and constructing bank as per design and specification, throwing the spoil earth in layers of 150mm including breaking clods, dressing, profiling etc. complete with all leads and lifts as per direction of Engineer in charge. For slushy or percolating soil. | cum | 207.9 | 250.62 | 52103.898 | 4111310
DT1 | U1 | P8 | D1 | C1 | Z1 | 16-410 | Earth work by Mechanical Excavator (Long Boom) in all kinds of soil in excavation / re-excavation of channel/canal/khal etc. including disposal of spoil-soil upto 30m away from the point of excavation with rough dressing and levelling etc. complete as per direction of Engineer-in-Charge. | cum | 3645.75 | 126.47 | 461078.0025 | 4111310
DT1 | U1 | P8 | D1 | C1 | Z1 | 16-420 | Extra Rate for every additional shift of Dredged/Excavated earth or shifting of earth by Mechanical Excavator (Long Boom) of 30m or part thereof beyond the initial shift of 30m upto a maximum of 9 shift for all kind of earthwork shift. (Unit: per shift per cum). No. of shift = ... Nos. | pspc | 0 | 40.04 | 0 | 4111310
DT1 | U1 | P8 | D1 | C1 | Z1 | 16-430-10 | Extra Rate for Carriage of Dredged earth/Excavated earth or shifting of earth by dump truck including loading, unloading complete as per direction of Engineer in charge. Carriage by Dump Truck: Up to 1.0 km | cum | 333.75 | 84.64 | 28248.6 | 4111310
DT1 | U1 | P8 | D1 | C1 | Z1 | 16-150-10 | Compaction of earth in constructing/resectioning of embankment/ canal bank/road/river slopes etc. by mechanical equipment to attain 85% / 90% maximum dry density at optimum moisture content with reference to laboratory density test AASTHO-180 modified hammer in all kinds of soils as per direction of Engineer in charge. 0.0m to 6.0m height and above, with 85% compaction. | cum | 3312 | 31.23 | 103433.76 | 4111310
DT1 | U1 | P8 | D1 | C1 | Z1 | 16-310-20 | Providing clay blanket/clay core by carried earth supplied at contractor's own cost (including royalty) in different thickness over embankment crest and side slopes/embankment core/bed and slope of irrigation canal/crest and side slopes of irrigation canal dykes etc. with selected clay (clay content minimum 80% and silt content maximum 20%) including throwing clay in layers not exceeding 150mm in thickness, clod breaking, benching the side slopes, and compacting to 85% maximum dry density at optimum moisture content with suitable equipment, dressing etc. complete (clay blanket should be extended upto 0.5m below the berm on the outside of embankment/ irrigation canal dyke etc.) as per design, specification and direction of Engineer in charge. Carried by truck/boat or any means: 300m to 1.0km. | cum | 680.94 | 541.48 | 368715.3912 | 4111310
DT1 | U1 | P8 | D1 | C1 | Z1 | 16-310-30 | Providing clay blanket/clay core by carried earth supplied at contractor's own cost (including royalty) in different thickness over embankment crest and side slopes/embankment core/bed and slope of irrigation canal/crest and side slopes of irrigation canal dykes etc. with selected clay (clay content minimum 80% and silt content maximum 20%) including throwing clay in layers not exceeding 150mm in thickness, clod breaking, benching the side slopes, and compacting to 85% maximum dry density at optimum moisture content with suitable equipment, dressing etc. complete (clay blanket should be extended upto 0.5m below the berm on the outside of embankment/ irrigation canal dyke etc.) as per design, specification and direction of Engineer in charge. Carried by truck/boat or any means: 1.0km to 5.0km. (Extra rate) | cum | 680.94 | 49.09 | 33427.3446 | 4111310
DT1 | U1 | P8 | D1 | C1 | Z1 | 16-500 | Earth work in excavation of foundation trenches in all kinds of soils including levelling, dressing, placing, removal of spoils to a safe distance with initial lead of 30m and lift of 1.5m as per direction of Engineer in charge. | cum | 539.1014 | 238.12 | 128370.815 | 4111317
DT1 | U1 | P8 | D1 | C1 | Z1 | 16-620-30 | Shoring for slope protection of foundation trench, canal, embankment, road, pond etc. as per design slopes, grades including removal of spoils to a safe distance as per direction of Engineer in charge. By local hard wood ballah post of 6.0m length, 125mm dia, 1.0m c/c, and 2.0m drive with 6.0m long bamboo of avarage 75mm dia, @ 1.0m c/c and 2.0m drive with drum sheet walling and average 70mm dia half split bamboo batten @ 2.0m c/c fixed with nails. | sqm | 40 | 1014.47 | 40578.8 | 4111317
DT1 | U1 | P8 | D1 | C1 | Z1 | 16-540-20 | Supplying and filling sand in foundation of hydraulic structures, buildings and in protective works with selected sand, in 150mm thick layer, including levelling, dressing, ramming, watering etc. complete (compacted to 50% relative density by manual labour using mallet/ vibro compactor) as per direction of Engineer in charge. Sand of FM>=1.50 | cum | 113.6935 | 1509.33 | 171600.9726 | 4111317
DT1 | U1 | P8 | D1 | C1 | Z1 | 20-100-10 | Single brick flat soling including preparation of bed, sand filling (FM>=0.50), levelling, dressing and sand blinding in foundation or floor with supply of all materials etc. complete and as per direction of Engineer in charge. With 1st class bricks | sqm | 9.2 | 445.19 | 4095.748 | 4111317
DT1 | U1 | P8 | D1 | C1 | Z1 | 20-200-10 | Brick work with 1st. class bricks in cement mortar (sand of FM>=1.50) in foundation and plinth, including soaking bricks in clean water for 6 hours, cleaning the bricks, raking out joints, staging, sorting, curing at least for 7 days, including supply of all materials etc. complete and as per direction of Engineer in charge. proportion: 1:4 | cum | 479.254 | 7372.37 | 3533237.812 | 4111317
DT1 | U1 | P8 | D1 | C1 | Z1 | 20-220-10 | Extra rate for brick work in superstructure in different stories, over the rates of brick work in foundation and plinth: Ground floor superstructure | cum | 372.51 | 205.43 | 76524.7293 | 4111317
DT1 | U1 | P8 | D1 | C1 | Z1 | 24-100-10 | Minimum 20mm thick sand cement plaster, (sand of FM>=1.3) in ground floor, including scaffolding, raking out joints, making sharp edges and corners, cleaning the surface, curing for at least seven days etc. complete including the cost of all materials and as per direction of Engineer in charge. proportion 1:4 | sqm | 441.876 | 399.8 | 176662.0248 | 4111317
DT1 | U1 | P8 | D1 | C1 | Z1 | 24-180 | Neat cement finishing on plaster surfaces just after initial setting of plaster in all floors including curing at least for seven days with supply of all materials etc complete as per direction of Engineer in charge. | sqm | 441.876 | 107.4 | 47457.4824 | 4111317
DT1 | U1 | P8 | D1 | C1 | Z1 | 28-120-30 | Cement concrete work in leanest mix. 1:3:6 with sand of FM>=1.5, in foundation or floor including breaking, screening, grading and washing aggregates with clear water, mixing, laying in position, consolidation to levels, curing, including supply of all materials, excluding the cost of formworks etc. complete as per direction of Engineer in charge. With 25mm down graded stone shingles. | cum | 56.2712 | 11509 | 647625.0969 | 4111317
DT1 | U1 | P8 | D1 | C1 | Z1 | 76-120-10 | M.S. Work for reinforcement with deformed M.S. bar, fy=400 N/mm², (made from billet) in RCC works, including local handling, cutting, forging, bending, cleaning and fabrication with supply of deformed M.S. bar in different sizes and binding with 22 to 18 gages G.I. wire etc. complete including the cost of all materials as per direction of Engineer in charge. 8mm dia to 30mm dia. | kg | 26509.8078 | 102.44 | 2715664.7145 | 4111317
DT1 | U1 | P8 | D1 | C1 | Z1 | 76-170 | M.S. Work in plates, angles, channels, flat bars, Tees etc. including fabricating, machining, cutting, bending, welding, forging, drilling, revetting, embedding anchor bars, staging and fitting, fixing, local handling etc. comlpete with energy consumption and supply of labours including the cost of materials as per design, specification and direction of Engineer in charge. | kg | 61.3242 | 161.49 | 9903.2451 | 4111317
DT1 | U1 | P8 | D1 | C1 | Z1 | 28-200-10 | Reinforced cement concrete work in leanest mix. 1:1.5:3, with 20mm down graded coarse aggregates and sand of FM>2.0 to FM<=2.5, to attain a minimum 28 day cylinder strength of 22.0 N/mm², including breaking, screening, grading, ashing aggregates with clean water, mixing, laying in forms, consolidation to levels, curing, including supply of all materials, excluding cost of M.S. work for reinforcements and formworks etc. complete and as per direction of Engineer in charge. with stone chips | cum | 304.4997 | 14932.16 | 4546838.503 | 4111317
DT1 | U1 | P8 | D1 | C1 | Z1 | 36-150-60 | Formwork for centering and water tight shuttering as per drawing with 14 BWG M.S. sheet, fitted and fixed with 40mmx40mmx6mm M.S. angle frame and 25mmx6mm F.I. bar stiffener, with necessary fabrication, welding, making the forms including fitting, fixing of steel forms with necessary ties, battens, struts, nuts & bolts, props etc. as per desired shape and size including levelling and removing the forms after specified period including the cost of all materials as per direction of Engineer in charge. Footing, footing beams, grade beams, foundation slab with 60-80mm dia barrack bamboo props. | sqm | 1567.8424 | 924.95 | 1450175.8279 | 4111317
DT1 | U1 | P8 | D1 | C1 | Z1 | 36-150-10 | Formwork for centering and water tight shuttering as per drawing with 14 BWG M.S. sheet, fitted and fixed with 40mmx40mmx6mm M.S. angle frame and 25mmx6mm F.I. bar stiffener, with necessary fabrication, welding, making the forms including fitting, fixing of steel forms with necessary ties, battens, struts, nuts & bolts, props etc. as per desired shape and size including levelling and removing the forms after specified period including the cost of all materials as per direction of Engineer in charge. Vertical and inclined walls, columns, piers with 60-80mm dia barrack bamboo props. | sqm | 695.18 | 1143.84 | 795174.6912 | 4111317
DT1 | U1 | P8 | D1 | C1 | Z1 | 44-200 | Construction of pile yard for casting RCC pile with 50mm thick cement concrete (1:3:6) with cement, sand (FM>=1.5) and 20mm down graded picked jhama or 1st class brick chips including breaking, screening, grading and washing chips, mixing, laying and compacting to levels, over a brick flat soling with 1st class bricks including preparation of base, sand filling to make a level base, ramming and sand blinding with sand of FM>=0.8 etc. complete with neat cement finish over the concrete surface including the cost for supply of all materials and as per direction of Engineer in charge. | sqm | 148 | 777.1 | 115010.8 | 4111317
DT1 | U1 | P8 | D1 | C1 | Z1 | 44-110 | Manufacturing, supplying and fitting fixing M.S. Shoe at RCC pile tip with tip area 20mmx20mm, butt area 135mmx135mm and height 200mm, fabricated with 6mm thick 4 nos M.S. plate (20mmx135mmx200mm) at sides and one plate (20mmx20mm) at tip, having 6mm thick continuous fillet weld at all joints and 16mm dia 500mm long anchor bar welded to the tip plate at one end and hooked at the other end etc. complete including cost of all materials and as per direction of Engineer in charge. | each | 16 | 1211.78 | 19388.48 | 4111317
DT1 | U1 | P8 | D1 | C1 | Z1 | 44-100-40 | Driving precast RCC pile upto 15.0 m length including layout, providing center line and Bench Mark pillars, carriage of piles from yard to driving point and driving through hard strata, if any, including the cost of installation, demobilization and carriage of all equipments, auxillary items, labours, materials etc. complete, as per direction of Engineer in charge. Size 350mm x 350mm | m | 192 | 866.68 | 166402.56 | 4111317
DT1 | U1 | P8 | D1 | C1 | Z1 | 44-140 | Labour for breaking of head of cast in situ bored pile/precast pile upto required length by any means and removing the dismantled materials such as concrete to a safe distance including scrapping and removing concrete from steel/M.S. rods, all sorts of handling, stacking the same properly after clearing, levelling and dressing the site and clearing the river bed etc. complete as per direction of Engineer in charge. | cum | 1.176 | 866.68 | 1019.2157 | 4111317
DT1 | U1 | P8 | D1 | C1 | Z1 | 40-230-40 | Manufacturing and supplying C.C. blocks in leanest mix. 1:2:4 with cement, sand (FM>=2.0) and Stone Chips (40mm down graded) to attain a 28 days cylinder strength of 18 N/mm² including grading, washing stone chips, mixing, laying in forms, consolidation, curing for at least 21 days, including preparation of platform, shuttering and stacking in measurable stacks etc. complete including supply of all materials (steel shutter to be used) as per direction of Engineer in charge. Block Size: 40cmx40cmx20cm. | each | 1026 | 499.32 | 512302.32 | 4111317
DT1 | U1 | P8 | D1 | C1 | Z1 | 40-270-10 | Labour charge for protective works in laying CC blocks of different sizes including preparation of base, watering and ramming of base etc. complete as per direction of Engineer in charge. Within 200 m. | cum | 32.832 | 1395.03 | 45801.625 | 4111317
DT1 | U1 | P8 | D1 | C1 | Z1 | 28-100-20 | Cement concrete work in leanest mix. 1:4:8, with sand of M>=1.5, in foundation or floor, including breaking, screening, grading and washing aggregates with clear water, mixing, laying in position, consolidation to levels, curing, including supply of all materials, excluding the cost of formworks etc. complete as per direction of Engineer in charge. With 25mm down graded stone chips. | cum | 0.27431 | 12684.79 | 3479.5965 | 4111317
DT1 | U1 | P8 | D1 | C1 | Z1 | 30 | Supplying, fitting and fixing of paving tiles of size : 300mm x 300mm of approved colour, quality and design in pavement walkway up to required length, breadth and height, set in 20mm thick cement mortar (1:4), including cutting & edging the tiles where necessary filling the joints by white cement and matching colour including the cost of all materials etc. complete as per direction of Engineer in charge. | sqm | 350 | 1631.06 | 570871 | 4111317
DT1 | U1 | P8 | D1 | C1 | Z1 | 64-160-10 | Supplying, fitting and fixing glazed tiles of approved size, colour, quality and design in floors/ walls upto required length, breadth and height, set in 20mm thick cement mortar (1:4), including cutting & edging the tiles where necessary filling the joints by white cement and matching colour including the cost of all materials etc. complete as per direction of Engineer in charge. Various size (on walls). | sqm | 375.454 | 1813.26 | 680795.72 | 4111317
DT1 | U1 | P8 | D1 | C1 | Z1 | 64-160-20 | Supplying, fitting and fixing glazed tiles of approved size, colour, quality and design in floors/ walls upto required length, breadth and height, set in 20mm thick cement mortar (1:4), including cutting & edging the tiles where necessary filling the joints by white cement and matching colour including the cost of all materials etc. complete as per direction of Engineer in charge. Various size (on floors). | sqm | 18.0979 | 1958.32 | 35441.5187 | 4111317
DT1 | U1 | P8 | D1 | C1 | Z1 | 04-530 | Supplying, fitting and fixing 12 BWG galvanised barbed wire fencing (single line) with 2 ply wire, 4 points 100mm apart, fitted with balli posts/ angle posts etc. with necessary nails/ G.I. wire (2 ply 16 BWG) etc. complete as per direction of Engineer in charge (excluding the cost of posts). | m | 6696.3 | 25.12 | 168211.056 | 4111317
DT1 | U1 | P8 | D1 | C1 | Z1 | 40-540-20 | Supplying and laying stone chips as filter in two layers (Top and bottom) as per specific size ranges and gradation including preparation of surface, grading, compacting each layer etc. complete with supply of all materials and as per direction of Engineer in charge. Well graded between 40mm to 20mm size. | cum | 4.8 | 7832.12 | 37594.176 | 4111317
DT1 | U1 | P8 | D1 | C1 | Z1 | 40-540-30 | Supplying and laying stone chips as filter in two layers (Top and bottom) as per specific size ranges and gradation including preparation of surface, grading, compacting each layer etc. complete with supply of all materials and as per direction of Engineer in charge. Well graded between 20mm to 5mm size. (Combination of sub-items 10 & 30 or 20 & 30 shall be used). | cum | 15.8432 | 8438.15 | 133687.2981 | 4111317
DT1 | U1 | P8 | D1 | C1 | Z1 | 40-550-20 | Supplying and laying sand as filter layers as per specific size ranges and gradation including preparation of surface, compacting in layer etc. complete with supply of all materials and as per direction of Engineer in charge. FM : 1.5 to 2.0 | cum | 9.2568 | 2146.71 | 19871.6651 | 4111317
DT1 | U1 | P8 | D1 | C1 | Z1 | 64-500-10 | Supplying, fitting and fixing C.I. sheet roofing, with G.I.nuts, limped, washers, screws, bolts etc. and fitting, fixing with 76mm hooks with at least 2 pitch lapping etc. complete, including the cost of all materials as per direction of Engineer in charge. 0.63mm or 24 BWG C.I. sheet. | sqm | 32.556 | 754.6 | 24566.7576 | 4111317
DT1 | U1 | P8 | D1 | C1 | Z1 | 36 | Supplying of 100mm dia PVC pipe including all necessary cost etc. complete as per direction of Engineer in charge. | m | 1.2 | 109.09 | 130.908 | 4111317
DT1 | U1 | P8 | D1 | C1 | Z1 | 37 | Supplying of 25mm dia PVC pipe including all necessary cost etc. complete as per direction of Engineer in charge. | m | 37.5 | 29.83 | 1118.625 | 4111317
DT1 | U1 | P8 | D1 | C1 | Z1 | 80-340-30 | Supplying, fitting and fixing of gate valve of approved quality: 25mm dia | each | 6 | 590.27 | 3541.62 | 4111317
DT1 | U1 | P8 | D1 | C1 | Z1 | 80-100-10 | Supplying and sinking 40mm dia G.I. tubewell pipe including test boring and hiring of all necessary equipments with all necessary fittings as required etc. all complete including the cost of all materials as per direction of Engineer in charge. Depth upto 60m. | m | 15 | 380.45 | 5706.75 | 4111317
DT1 | U1 | P8 | D1 | C1 | Z1 | 80-140 | Supplying, fitting and fixing pump No. 6 for 40mm dia tubewell, as per approved quality with all accessories etc. complete including the cost of all materials as per direction of Engineer in charge. | each | 2 | 2861.35 | 5722.7 | 4111317
DT1 | U1 | P8 | D1 | C1 | Z1 | 41 | Solar water pumping system (Average Flow rate : Minimum 40 liter/min, Centrifugal pump, 12 - 24 Volt DC Motor 1 HP, RPM 3000 Max., Panel power 900 - 1000 W, Charge Controller, Suction and delivery pipe of 38mm diameter, Cable, Mounting Structure & other accessories). | each | 2 | 112000 | 224000 | 4111317
DT1 | U1 | P8 | D1 | C1 | Z1 | 80-205-30 | Supplying and installation of plastic overhead water tank including carriage and all accessories except preparation of base and cost of overflow pipe, of different capacity and size with cover and ball valve including fitting fixing inlet and outlet etc. complete as per direction of Engineer-in-charge. Capacity: 1000 ltr | each | 2 | 12744.84 | 25489.68 | 4111317
DT1 | U1 | P8 | D1 | C1 | Z1 | 43 | Supplying, fitting and fixing Stainless Steel (SS) Railing for stair of Pond Sand Filter (PSF) as per drawing, design including welding and fixing etc. all complete as per direction of Engineer in charge. | sqm | 25 | 3129.43 | 78235.75 | 4111317
DT1 | U1 | P8 | D1 | C1 | Z1 | 48-100 | Fine dressing and close turfing of the slopes and the crest of embankment with 75mm thick, good quality durba or charkanta sods of size 200mm x 200mm, with all leads and lifts, including ramming, watering until the turf grows properly, aintaining etc. complete (measurement will be given on well grown grass only) as per direction of Engineer in charge. | sqm | 2870 | 32.97 | 94623.9 | 4111317
DT1 | U1 | P8 | D1 | C1 | Z1 | 48-220 | Plantation of all kinds of timber plants and fruit plants such as Mehegany, Teak, Sal, Chamble, Mango, Jack, Lichi, Kul etc including cutting earth and supplying at site average 1.0m height plant, including putting manure by digging 45cm dia hole, to a depth of average 30cm, supplying and mixing 7.56 kg of manure, tieing the plant with 1.50m split bamboo post and keeping it wet for one month before plantation including guarding the plant for 6 months as per direction of Engineer in Charge. | each | 166 | 338.2 | 56141.2 | 4113102
DT1 | U1 | P8 | D1 | C1 | Z1 | 72-100-10 | Plastic emulsion painting to walls and ceiling including sand papering the surface, scaffolding etc. complete, with all necessary lime cement putty to surface including the cost of all materials, as per direction of Engineer in charge: 3 coats. | sqm | 1.1 | 137.69 | 151.459 | 4111317
DT1 | U1 | P8 | D1 | C1 | Z1 | 56-140-20 | Brick on end edging (single layer) across the road, with 1st class bricks, including cutting trenches true to enavel and grade, sand filliing (FM>=0.5), 40mm thick, sand blinding, levelling, dressing, ramming sides properly including supply of all materials etc. complete as per direction of Engineer in charge. 125 mm thick. | m | 0 | 0 | 0 | 4111317
DT1 | U1 | P8 | D1 | C1 | Z1 | 40-230-35 | Manufacturing and supplying C.C. blocks in leanest mix. 1:2:4 with cement, sand (FM>=2.0) and Stone Chips (40mm down graded) to attain a 28 days cylinder strength of 18 N/mm² including grading, washing stone chips, mixing, laying in forms, consolidation, curing for at least 21 days, including preparation of platform, shuttering and stacking in measurable stacks etc. complete including supply of all materials (steel shutter to be used) as per direction of Engineer in charge. Block Size: 40cmx40cmx40cm. | each | 0 | 0 | 0 | 4111317
DT1 | U1 | P8 | D1 | C1 | Z1 | 40-520-30 | Supplying and laying dry 1st class or pick jhama chips as filter in two layers (top and bottom) as per specific size, range and gradation, including breaking chips, grading, preparation of surface, compacting each layer etc. complete with supply of all materials and as per direction of Engineer in charge: Well graded between 20mm to 5mm size. (Combination of sub-item 10 & 30 or 20 & 30 shall be used) | cum | 0 | 0 | 0 | 4111317
DT1 | U1 | P8 | D1 | C1 | Z1 | 20-514 | Rubber Seal : (w=100mm, t=16mm, b=45mm). | m | 28.704 | 450 | 12916.8 | 4111317
DT1 | U1 | P9 | D1 | C1 | Z1 | 16-100 | Erection of bamboo profile with full bamboo posts and pegs not less than 60mm in diameter and coir strings etc. complete as per direction of Engineer in charge. | each | 18 | 367.41 | 6613.38 | 4111310
DT1 | U1 | P9 | D1 | C1 | Z1 | 04-700-10 | Erection and maintenance of site office and removal of the same after completion of work as per approved plans & drawings for the use of the Engineer-in-charge & his staff, Task force and field laboratory with adequate foundation, brick walls, acceptable outside & inside wall surface, concrete floor with floor tiles, false ceiling of gypsum board, windows are to be glazed & provided with steel grill & screen/blinds, doors with approved locks, furniture & fittings of approved quality, equipment & plant of approved quality, electricity, running water, sewerage, security fencing, 5 KVA stand-bye generator, IBM compatible PC with monitor, uninterruptible power supply (UPS), LaserJet printer (minimum 25 ppm), first aid-box, safety helmet, level/theodolite/EDM, consumables, stationeries, day & night guards & a tea boy and site office shall be ready for occupation by the Engineer-in-charge within 28 days of commencement of work, etc. complete as per direction of Engineer-in-charge. (This is a time related item; proportionate payment for this item shall be made distributing in each bill on the basis of percentage progress of the whole works under contract). Site office of minimum 38 sqm plinth area. | each | 1 | 508581.43 | 508581.43 | 4111310
DT1 | U1 | P9 | D1 | C1 | Z1 | 12-310-20 | Bailing out of water with all leads and lifts by manual labour or pump, with all arrangements for protection of ring bund and side slopes of foundation pit against erosion or washout etc. complete (actual volume of work will be measured by sounding method before starting the work) as per direction of Engineer in charge. by pump. | cum | 7161 | 7.46 | 53421.06 | 4111310
DT1 | U1 | P9 | D1 | C1 | Z1 | 16-490-20 | Earth work by manual labour in all kinds of soil for excavation/ re-excavation of pond/ tank and constructing bank as per design and specification, throwing the spoil earth in layers of 150mm including breaking clods, dressing, profiling etc. complete with all leads and lifts as per direction of Engineer in charge. For slushy or percolating soil. | cum | 172.8 | 250.62 | 43307.136 | 4111310
DT1 | U1 | P9 | D1 | C1 | Z1 | 16-410 | Earth work by Mechanical Excavator (Long Boom) in all kinds of soil in excavation / re-excavation of channel/canal/khal etc. including disposal of spoil-soil upto 30m away from the point of excavation with rough dressing and levelling etc. complete as per direction of Engineer-in-Charge. | cum | 2887.5 | 126.47 | 365182.125 | 4111310
DT1 | U1 | P9 | D1 | C1 | Z1 | 16-420 | Extra Rate for every additional shift of Dredged/Excavated earth or shifting of earth by Mechanical Excavator (Long Boom) of 30m or part thereof beyond the initial shift of 30m upto a maximum of 9 shift for all kind of earthwork shift. (Unit: per shift per cum). No. of shift = ... Nos. | pspc | 0 | 40.04 | 0 | 4111310
DT1 | U1 | P9 | D1 | C1 | Z1 | 16-430-10 | Extra Rate for Carriage of Dredged earth/Excavated earth or shifting of earth by dump truck including loading, unloading complete as per direction of Engineer in charge. Carriage by Dump Truck: Up to 1.0 km | cum | 0 | 84.64 | 0 | 4111310
DT1 | U1 | P9 | D1 | C1 | Z1 | 16-150-10 | Compaction of earth in constructing/resectioning of embankment/ canal bank/road/river slopes etc. by mechanical equipment to attain 85% / 90% maximum dry density at optimum moisture content with reference to laboratory density test AASTHO-180 modified hammer in all kinds of soils as per direction of Engineer in charge. 0.0m to 6.0m height and above, with 85% compaction. | cum | 3528 | 31.23 | 110179.44 | 4111310
DT1 | U1 | P9 | D1 | C1 | Z1 | 16-310-20 | Providing clay blanket/clay core by carried earth supplied at contractor's own cost (including royalty) in different thickness over embankment crest and side slopes/embankment core/bed and slope of irrigation canal/crest and side slopes of irrigation canal dykes etc. with selected clay (clay content minimum 80% and silt content maximum 20%) including throwing clay in layers not exceeding 150mm in thickness, clod breaking, benching the side slopes, and compacting to 85% maximum dry density at optimum moisture content with suitable equipment, dressing etc. complete (clay blanket should be extended upto 0.5m below the berm on the outside of embankment/ irrigation canal dyke etc.) as per design, specification and direction of Engineer in charge. Carried by truck/boat or any means: 300m to 1.0km. | cum | 450.21 | 541.48 | 243779.7108 | 4111310
DT1 | U1 | P9 | D1 | C1 | Z1 | 16-310-30 | Providing clay blanket/clay core by carried earth supplied at contractor's own cost (including royalty) in different thickness over embankment crest and side slopes/embankment core/bed and slope of irrigation canal/crest and side slopes of irrigation canal dykes etc. with selected clay (clay content minimum 80% and silt content maximum 20%) including throwing clay in layers not exceeding 150mm in thickness, clod breaking, benching the side slopes, and compacting to 85% maximum dry density at optimum moisture content with suitable equipment, dressing etc. complete (clay blanket should be extended upto 0.5m below the berm on the outside of embankment/ irrigation canal dyke etc.) as per design, specification and direction of Engineer in charge. Carried by truck/boat or any means: 1.0km to 5.0km. (Extra rate) | cum | 450.21 | 49.09 | 22100.8089 | 4111310
DT1 | U1 | P9 | D1 | C1 | Z1 | 16-500 | Earth work in excavation of foundation trenches in all kinds of soils including levelling, dressing, placing, removal of spoils to a safe distance with initial lead of 30m and lift of 1.5m as per direction of Engineer in charge. | cum | 491.7375 | 238.12 | 117092.5216 | 4111317
DT1 | U1 | P9 | D1 | C1 | Z1 | 16-620-30 | Shoring for slope protection of foundation trench, canal, embankment, road, pond etc. as per design slopes, grades including removal of spoils to a safe distance as per direction of Engineer in charge. By local hard wood ballah post of 6.0m length, 125mm dia, 1.0m c/c, and 2.0m drive with 6.0m long bamboo of avarage 75mm dia, @ 1.0m c/c and 2.0m drive with drum sheet walling and average 70mm dia half split bamboo batten @ 2.0m c/c fixed with nails. | sqm | 40 | 1014.47 | 40578.8 | 4111317
DT1 | U1 | P9 | D1 | C1 | Z1 | 16-540-20 | Supplying and filling sand in foundation of hydraulic structures, buildings and in protective works with selected sand, in 150mm thick layer, including levelling, dressing, ramming, watering etc. complete (compacted to 50% relative density by manual labour using mallet/ vibro compactor) as per direction of Engineer in charge. Sand of FM>=1.50 | cum | 120.322 | 1509.33 | 181605.5665 | 4111317
DT1 | U1 | P9 | D1 | C1 | Z1 | 20-100-10 | Single brick flat soling including preparation of bed, sand filling (FM>=0.50), levelling, dressing and sand blinding in foundation or floor with supply of all materials etc. complete and as per direction of Engineer in charge. With 1st class bricks | sqm | 9.2 | 445.19 | 4095.748 | 4111317
DT1 | U1 | P9 | D1 | C1 | Z1 | 20-200-10 | Brick work with 1st. class bricks in cement mortar (sand of FM>=1.50) in foundation and plinth, including soaking bricks in clean water for 6 hours, cleaning the bricks, raking out joints, staging, sorting, curing at least for 7 days, including supply of all materials etc. complete and as per direction of Engineer in charge. proportion: 1:4 | cum | 449.424 | 7372.37 | 3313320.0149 | 4111317
DT1 | U1 | P9 | D1 | C1 | Z1 | 20-220-10 | Extra rate for brick work in superstructure in different stories, over the rates of brick work in foundation and plinth: Ground floor superstructure | cum | 372.51 | 205.43 | 76524.7293 | 4111317
DT1 | U1 | P9 | D1 | C1 | Z1 | 24-100-10 | Minimum 20mm thick sand cement plaster, (sand of FM>=1.3) in ground floor, including scaffolding, raking out joints, making sharp edges and corners, cleaning the surface, curing for at least seven days etc. complete including the cost of all materials and as per direction of Engineer in charge. proportion 1:4 | sqm | 441.876 | 399.8 | 176662.0248 | 4111317
DT1 | U1 | P9 | D1 | C1 | Z1 | 24-180 | Neat cement finishing on plaster surfaces just after initial setting of plaster in all floors including curing at least for seven days with supply of all materials etc complete as per direction of Engineer in charge. | sqm | 441.876 | 107.4 | 47457.4824 | 4111317
DT1 | U1 | P9 | D1 | C1 | Z1 | 28-120-30 | Cement concrete work in leanest mix. 1:3:6 with sand of FM>=1.5, in foundation or floor including breaking, screening, grading and washing aggregates with clear water, mixing, laying in position, consolidation to levels, curing, including supply of all materials, excluding the cost of formworks etc. complete as per direction of Engineer in charge. With 25mm down graded stone shingles. | cum | 56.9432 | 11509 | 655359.1449 | 4111317
DT1 | U1 | P9 | D1 | C1 | Z1 | 76-120-10 | M.S. Work for reinforcement with deformed M.S. bar, fy=400 N/mm², (made from billet) in RCC works, including local handling, cutting, forging, bending, cleaning and fabrication with supply of deformed M.S. bar in different sizes and binding with 22 to 18 gages G.I. wire etc. complete including the cost of all materials as per direction of Engineer in charge. 8mm dia to 30mm dia. | kg | 26375.8982 | 102.44 | 2701947.0151 | 4111317
DT1 | U1 | P9 | D1 | C1 | Z1 | 76-170 | M.S. Work in plates, angles, channels, flat bars, Tees etc. including fabricating, machining, cutting, bending, welding, forging, drilling, revetting, embedding anchor bars, staging and fitting, fixing, local handling etc. comlpete with energy consumption and supply of labours including the cost of materials as per design, specification and direction of Engineer in charge. | kg | 61.3242 | 161.49 | 9903.2451 | 4111317
DT1 | U1 | P9 | D1 | C1 | Z1 | 28-200-10 | Reinforced cement concrete work in leanest mix. 1:1.5:3, with 20mm down graded coarse aggregates and sand of FM>2.0 to FM<=2.5, to attain a minimum 28 day cylinder strength of 22.0 N/mm², including breaking, screening, grading, ashing aggregates with clean water, mixing, laying in forms, consolidation to levels, curing, including supply of all materials, excluding cost of M.S. work for reinforcements and formworks etc. complete and as per direction of Engineer in charge. with stone chips | cum | 302.9805 | 14932.16 | 4524152.819 | 4111317
DT1 | U1 | P9 | D1 | C1 | Z1 | 36-150-60 | Formwork for centering and water tight shuttering as per drawing with 14 BWG M.S. sheet, fitted and fixed with 40mmx40mmx6mm M.S. angle frame and 25mmx6mm F.I. bar stiffener, with necessary fabrication, welding, making the forms including fitting, fixing of steel forms with necessary ties, battens, struts, nuts & bolts, props etc. as per desired shape and size including levelling and removing the forms after specified period including the cost of all materials as per direction of Engineer in charge. Footing, footing beams, grade beams, foundation slab with 60-80mm dia barrack bamboo props. | sqm | 1544.6224 | 924.95 | 1428698.4889 | 4111317
DT1 | U1 | P9 | D1 | C1 | Z1 | 36-150-10 | Formwork for centering and water tight shuttering as per drawing with 14 BWG M.S. sheet, fitted and fixed with 40mmx40mmx6mm M.S. angle frame and 25mmx6mm F.I. bar stiffener, with necessary fabrication, welding, making the forms including fitting, fixing of steel forms with necessary ties, battens, struts, nuts & bolts, props etc. as per desired shape and size including levelling and removing the forms after specified period including the cost of all materials as per direction of Engineer in charge. Vertical and inclined walls, columns, piers with 60-80mm dia barrack bamboo props. | sqm | 683.02 | 1143.84 | 781265.5968 | 4111317
DT1 | U1 | P9 | D1 | C1 | Z1 | 44-200 | Construction of pile yard for casting RCC pile with 50mm thick cement concrete (1:3:6) with cement, sand (FM>=1.5) and 20mm down graded picked jhama or 1st class brick chips including breaking, screening, grading and washing chips, mixing, laying and compacting to levels, over a brick flat soling with 1st class bricks including preparation of base, sand filling to make a level base, ramming and sand blinding with sand of FM>=0.8 etc. complete with neat cement finish over the concrete surface including the cost for supply of all materials and as per direction of Engineer in charge. | sqm | 148 | 777.1 | 115010.8 | 4111317
DT1 | U1 | P9 | D1 | C1 | Z1 | 44-110 | Manufacturing, supplying and fitting fixing M.S. Shoe at RCC pile tip with tip area 20mmx20mm, butt area 135mmx135mm and height 200mm, fabricated with 6mm thick 4 nos M.S. plate (20mmx135mmx200mm) at sides and one plate (20mmx20mm) at tip, having 6mm thick continuous fillet weld at all joints and 16mm dia 500mm long anchor bar welded to the tip plate at one end and hooked at the other end etc. complete including cost of all materials and as per direction of Engineer in charge. | each | 16 | 1211.78 | 19388.48 | 4111317
DT1 | U1 | P9 | D1 | C1 | Z1 | 44-100-40 | Driving precast RCC pile upto 15.0 m length including layout, providing center line and Bench Mark pillars, carriage of piles from yard to driving point and driving through hard strata, if any, including the cost of installation, demobilization and carriage of all equipments, auxillary items, labours, materials etc. complete, as per direction of Engineer in charge. Size 350mm x 350mm | m | 192 | 866.68 | 166402.56 | 4111317
DT1 | U1 | P9 | D1 | C1 | Z1 | 44-140 | Labour for breaking of head of cast in situ bored pile/precast pile upto required length by any means and removing the dismantled materials such as concrete to a safe distance including scrapping and removing concrete from steel/M.S. rods, all sorts of handling, stacking the same properly after clearing, levelling and dressing the site and clearing the river bed etc. complete as per direction of Engineer in charge. | cum | 1.176 | 866.68 | 1019.2157 | 4111317
DT1 | U1 | P9 | D1 | C1 | Z1 | 40-230-40 | Manufacturing and supplying C.C. blocks in leanest mix. 1:2:4 with cement, sand (FM>=2.0) and Stone Chips (40mm down graded) to attain a 28 days cylinder strength of 18 N/mm² including grading, washing stone chips, mixing, laying in forms, consolidation, curing for at least 21 days, including preparation of platform, shuttering and stacking in measurable stacks etc. complete including supply of all materials (steel shutter to be used) as per direction of Engineer in charge. Block Size: 40cmx40cmx20cm. | each | 980 | 499.32 | 489333.6 | 4111317
DT1 | U1 | P9 | D1 | C1 | Z1 | 40-270-10 | Labour charge for protective works in laying CC blocks of different sizes including preparation of base, watering and ramming of base etc. complete as per direction of Engineer in charge. Within 200 m. | cum | 31.36 | 1395.03 | 43748.1408 | 4111317
DT1 | U1 | P9 | D1 | C1 | Z1 | 28-100-20 | Cement concrete work in leanest mix. 1:4:8, with sand of M>=1.5, in foundation or floor, including breaking, screening, grading and washing aggregates with clear water, mixing, laying in position, consolidation to levels, curing, including supply of all materials, excluding the cost of formworks etc. complete as per direction of Engineer in charge. With 25mm down graded stone chips. | cum | 0.2625 | 12684.79 | 3329.7574 | 4111317
DT1 | U1 | P9 | D1 | C1 | Z1 | 30 | Supplying, fitting and fixing of paving tiles of size : 300mm x 300mm of approved colour, quality and design in pavement walkway up to required length, breadth and height, set in 20mm thick cement mortar (1:4), including cutting & edging the tiles where necessary filling the joints by white cement and matching colour including the cost of all materials etc. complete as per direction of Engineer in charge. | sqm | 392 | 1631.06 | 639375.52 | 4111317
DT1 | U1 | P9 | D1 | C1 | Z1 | 64-160-10 | Supplying, fitting and fixing glazed tiles of approved size, colour, quality and design in floors/ walls upto required length, breadth and height, set in 20mm thick cement mortar (1:4), including cutting & edging the tiles where necessary filling the joints by white cement and matching colour including the cost of all materials etc. complete as per direction of Engineer in charge. Various size (on walls). | sqm | 268.626 | 1813.26 | 487088.7808 | 4111317
DT1 | U1 | P9 | D1 | C1 | Z1 | 64-160-20 | Supplying, fitting and fixing glazed tiles of approved size, colour, quality and design in floors/ walls upto required length, breadth and height, set in 20mm thick cement mortar (1:4), including cutting & edging the tiles where necessary filling the joints by white cement and matching colour including the cost of all materials etc. complete as per direction of Engineer in charge. Various size (on floors). | sqm | 18.0979 | 1958.32 | 35441.5187 | 4111317
DT1 | U1 | P9 | D1 | C1 | Z1 | 04-530 | Supplying, fitting and fixing 12 BWG galvanised barbed wire fencing (single line) with 2 ply wire, 4 points 100mm apart, fitted with balli posts/ angle posts etc. with necessary nails/ G.I. wire (2 ply 16 BWG) etc. complete as per direction of Engineer in charge (excluding the cost of posts). | m | 6403.4 | 25.12 | 160853.408 | 4111317
DT1 | U1 | P9 | D1 | C1 | Z1 | 40-540-20 | Supplying and laying stone chips as filter in two layers (Top and bottom) as per specific size ranges and gradation including preparation of surface, grading, compacting each layer etc. complete with supply of all materials and as per direction of Engineer in charge. Well graded between 40mm to 20mm size. | cum | 4.8 | 7832.12 | 37594.176 | 4111317
DT1 | U1 | P9 | D1 | C1 | Z1 | 40-540-30 | Supplying and laying stone chips as filter in two layers (Top and bottom) as per specific size ranges and gradation including preparation of surface, grading, compacting each layer etc. complete with supply of all materials and as per direction of Engineer in charge. Well graded between 20mm to 5mm size. (Combination of sub-items 10 & 30 or 20 & 30 shall be used). | cum | 15.8432 | 8438.15 | 133687.2981 | 4111317
DT1 | U1 | P9 | D1 | C1 | Z1 | 40-550-20 | Supplying and laying sand as filter layers as per specific size ranges and gradation including preparation of surface, compacting in layer etc. complete with supply of all materials and as per direction of Engineer in charge. FM : 1.5 to 2.0 | cum | 9.2568 | 2146.71 | 19871.6651 | 4111317
DT1 | U1 | P9 | D1 | C1 | Z1 | 64-500-10 | Supplying, fitting and fixing C.I. sheet roofing, with G.I.nuts, limped, washers, screws, bolts etc. and fitting, fixing with 76mm hooks with at least 2 pitch lapping etc. complete, including the cost of all materials as per direction of Engineer in charge. 0.63mm or 24 BWG C.I. sheet. | sqm | 32.556 | 754.6 | 24566.7576 | 4111317
DT1 | U1 | P9 | D1 | C1 | Z1 | 36 | Supplying of 100mm dia PVC pipe including all necessary cost etc. complete as per direction of Engineer in charge. | m | 1.2 | 109.09 | 130.908 | 4111317
DT1 | U1 | P9 | D1 | C1 | Z1 | 37 | Supplying of 25mm dia PVC pipe including all necessary cost etc. complete as per direction of Engineer in charge. | m | 32.5 | 29.83 | 969.475 | 4111317
DT1 | U1 | P9 | D1 | C1 | Z1 | 80-340-30 | Supplying, fitting and fixing of gate valve of approved quality: 25mm dia | each | 6 | 590.27 | 3541.62 | 4111317
DT1 | U1 | P9 | D1 | C1 | Z1 | 80-100-10 | Supplying and sinking 40mm dia G.I. tubewell pipe including test boring and hiring of all necessary equipments with all necessary fittings as required etc. all complete including the cost of all materials as per direction of Engineer in charge. Depth upto 60m. | m | 15 | 380.45 | 5706.75 | 4111317
DT1 | U1 | P9 | D1 | C1 | Z1 | 80-140 | Supplying, fitting and fixing pump No. 6 for 40mm dia tubewell, as per approved quality with all accessories etc. complete including the cost of all materials as per direction of Engineer in charge. | each | 2 | 2861.35 | 5722.7 | 4111317
DT1 | U1 | P9 | D1 | C1 | Z1 | 41 | Solar water pumping system (Average Flow rate : Minimum 40 liter/min, Centrifugal pump, 12 - 24 Volt DC Motor 1 HP, RPM 3000 Max., Panel power 900 - 1000 W, Charge Controller, Suction and delivery pipe of 38mm diameter, Cable, Mounting Structure & other accessories). | each | 2 | 112000 | 224000 | 4111317
DT1 | U1 | P9 | D1 | C1 | Z1 | 80-205-30 | Supplying and installation of plastic overhead water tank including carriage and all accessories except preparation of base and cost of overflow pipe, of different capacity and size with cover and ball valve including fitting fixing inlet and outlet etc. complete as per direction of Engineer-in-charge. Capacity: 1000 ltr | each | 2 | 12744.84 | 25489.68 | 4111317
DT1 | U1 | P9 | D1 | C1 | Z1 | 43 | Supplying, fitting and fixing Stainless Steel (SS) Railing for stair of Pond Sand Filter (PSF) as per drawing, design including welding and fixing etc. all complete as per direction of Engineer in charge. | sqm | 25 | 3129.43 | 78235.75 | 4111317
DT1 | U1 | P9 | D1 | C1 | Z1 | 48-100 | Fine dressing and close turfing of the slopes and the crest of embankment with 75mm thick, good quality durba or charkanta sods of size 200mm x 200mm, with all leads and lifts, including ramming, watering until the turf grows properly, aintaining etc. complete (measurement will be given on well grown grass only) as per direction of Engineer in charge. | sqm | 2744 | 32.97 | 90469.68 | 4111317
DT1 | U1 | P9 | D1 | C1 | Z1 | 48-220 | Plantation of all kinds of timber plants and fruit plants such as Mehegany, Teak, Sal, Chamble, Mango, Jack, Lichi, Kul etc including cutting earth and supplying at site average 1.0m height plant, including putting manure by digging 45cm dia hole, to a depth of average 30cm, supplying and mixing 7.56 kg of manure, tieing the plant with 1.50m split bamboo post and keeping it wet for one month before plantation including guarding the plant for 6 months as per direction of Engineer in Charge. | each | 160 | 338.2 | 54112 | 4113102
DT1 | U1 | P9 | D1 | C1 | Z1 | 72-100-10 | Plastic emulsion painting to walls and ceiling including sand papering the surface, scaffolding etc. complete, with all necessary lime cement putty to surface including the cost of all materials, as per direction of Engineer in charge: 3 coats. | sqm | 1.1 | 137.69 | 151.459 | 4111317
DT1 | U1 | P9 | D1 | C1 | Z1 | 56-140-20 | Brick on end edging (single layer) across the road, with 1st class bricks, including cutting trenches true to enavel and grade, sand filliing (FM>=0.5), 40mm thick, sand blinding, levelling, dressing, ramming sides properly including supply of all materials etc. complete as per direction of Engineer in charge. 125 mm thick. | m | 0 | 0 | 0 | 4111317
DT1 | U1 | P9 | D1 | C1 | Z1 | 40-230-35 | Manufacturing and supplying C.C. blocks in leanest mix. 1:2:4 with cement, sand (FM>=2.0) and Stone Chips (40mm down graded) to attain a 28 days cylinder strength of 18 N/mm² including grading, washing stone chips, mixing, laying in forms, consolidation, curing for at least 21 days, including preparation of platform, shuttering and stacking in measurable stacks etc. complete including supply of all materials (steel shutter to be used) as per direction of Engineer in charge. Block Size: 40cmx40cmx40cm. | each | 0 | 0 | 0 | 4111317
DT1 | U1 | P9 | D1 | C1 | Z1 | 40-520-30 | Supplying and laying dry 1st class or pick jhama chips as filter in two layers (top and bottom) as per specific size, range and gradation, including breaking chips, grading, preparation of surface, compacting each layer etc. complete with supply of all materials and as per direction of Engineer in charge: Well graded between 20mm to 5mm size. (Combination of sub-item 10 & 30 or 20 & 30 shall be used) | cum | 0 | 0 | 0 | 4111317
DT1 | U1 | P9 | D1 | C1 | Z1 | 20-514 | Rubber Seal : (w=100mm, t=16mm, b=45mm). | m | 28.704 | 450 | 12916.8 | 4111317
DT1 | U2 | P10 | D1 | C1 | Z1 | 16-100 | Erection of bamboo profile with full bamboo posts and pegs not less than 60mm in diameter and coir strings etc. complete as per direction of Engineer in charge. | each | 19 | 367.41 | 6980.79 | 4111310
DT1 | U2 | P10 | D1 | C1 | Z1 | 04-700-10 | Erection and maintenance of site office and removal of the same after completion of work as per approved plans & drawings for the use of the Engineer-in-charge & his staff, Task force and field laboratory with adequate foundation, brick walls, acceptable outside & inside wall surface, concrete floor with floor tiles, false ceiling of gypsum board, windows are to be glazed & provided with steel grill & screen/blinds, doors with approved locks, furniture & fittings of approved quality, equipment & plant of approved quality, electricity, running water, sewerage, security fencing, 5 KVA stand-bye generator, IBM compatible PC with monitor, uninterruptible power supply (UPS), LaserJet printer (minimum 25 ppm), first aid-box, safety helmet, level/theodolite/EDM, consumables, stationeries, day & night guards & a tea boy and site office shall be ready for occupation by the Engineer-in-charge within 28 days of commencement of work, etc. complete as per direction of Engineer-in-charge. (This is a time related item; proportionate payment for this item shall be made distributing in each bill on the basis of percentage progress of the whole works under contract). Site office of minimum 38 sqm plinth area. | each | 1 | 508581.43 | 508581.43 | 4111310
DT1 | U2 | P10 | D1 | C1 | Z1 | 12-310-20 | Bailing out of water with all leads and lifts by manual labour or pump, with all arrangements for protection of ring bund and side slopes of foundation pit against erosion or washout etc. complete (actual volume of work will be measured by sounding method before starting the work) as per direction of Engineer in charge. by pump. | cum | 11200 | 7.46 | 83552 | 4111310
DT1 | U2 | P10 | D1 | C1 | Z1 | 16-490-20 | Earth work by manual labour in all kinds of soil for excavation/ re-excavation of pond/ tank and constructing bank as per design and specification, throwing the spoil earth in layers of 150mm including breaking clods, dressing, profiling etc. complete with all leads and lifts as per direction of Engineer in charge. For slushy or percolating soil. | cum | 375 | 250.62 | 93982.5 | 4111310
DT1 | U2 | P10 | D1 | C1 | Z1 | 16-410 | Earth work by Mechanical Excavator (Long Boom) in all kinds of soil in excavation / re-excavation of channel/canal/khal etc. including disposal of spoil-soil upto 30m away from the point of excavation with rough dressing and levelling etc. complete as per direction of Engineer-in-Charge. | cum | 26185.5 | 126.47 | 3311680.185 | 4111310
DT1 | U2 | P10 | D1 | C1 | Z1 | 16-420 | Extra Rate for every additional shift of Dredged/Excavated earth or shifting of earth by Mechanical Excavator (Long Boom) of 30m or part thereof beyond the initial shift of 30m upto a maximum of 9 shift for all kind of earthwork shift. (Unit: per shift per cum). No. of shift = ... Nos. | pspc | 4680 | 40.04 | 187387.2 | 4111310
DT1 | U2 | P10 | D1 | C1 | Z1 | 16-430-10 | Extra Rate for Carriage of Dredged earth/Excavated earth or shifting of earth by dump truck including loading, unloading complete as per direction of Engineer in charge. Carriage by Dump Truck: Up to 1.0 km | cum | 21505.5 | 84.64 | 1820225.52 | 4111310
DT1 | U2 | P10 | D1 | C1 | Z1 | 16-150-10 | Compaction of earth in constructing/resectioning of embankment/ canal bank/road/river slopes etc. by mechanical equipment to attain 85% / 90% maximum dry density at optimum moisture content with reference to laboratory density test AASTHO-180 modified hammer in all kinds of soils as per direction of Engineer in charge. 0.0m to 6.0m height and above, with 85% compaction. | cum | 4680 | 31.23 | 146156.4 | 4111310
DT1 | U2 | P10 | D1 | C1 | Z1 | 16-310-20 | Providing clay blanket/clay core by carried earth supplied at contractor's own cost (including royalty) in different thickness over embankment crest and side slopes/embankment core/bed and slope of irrigation canal/crest and side slopes of irrigation canal dykes etc. with selected clay (clay content minimum 80% and silt content maximum 20%) including throwing clay in layers not exceeding 150mm in thickness, clod breaking, benching the side slopes, and compacting to 85% maximum dry density at optimum moisture content with suitable equipment, dressing etc. complete (clay blanket should be extended upto 0.5m below the berm on the outside of embankment/ irrigation canal dyke etc.) as per design, specification and direction of Engineer in charge. Carried by truck/boat or any means: 300m to 1.0km. | cum | 1634.4 | 541.48 | 884994.912 | 4111310
DT1 | U2 | P10 | D1 | C1 | Z1 | 16-310-30 | Providing clay blanket/clay core by carried earth supplied at contractor's own cost (including royalty) in different thickness over embankment crest and side slopes/embankment core/bed and slope of irrigation canal/crest and side slopes of irrigation canal dykes etc. with selected clay (clay content minimum 80% and silt content maximum 20%) including throwing clay in layers not exceeding 150mm in thickness, clod breaking, benching the side slopes, and compacting to 85% maximum dry density at optimum moisture content with suitable equipment, dressing etc. complete (clay blanket should be extended upto 0.5m below the berm on the outside of embankment/ irrigation canal dyke etc.) as per design, specification and direction of Engineer in charge. Carried by truck/boat or any means: 1.0km to 5.0km. (Extra rate) | cum | 1634.4 | 49.09 | 80232.696 | 4111310
DT1 | U2 | P10 | D1 | C1 | Z1 | 16-500 | Earth work in excavation of foundation trenches in all kinds of soils including levelling, dressing, placing, removal of spoils to a safe distance with initial lead of 30m and lift of 1.5m as per direction of Engineer in charge. | cum | 496.7572 | 238.12 | 118287.8245 | 4111317
DT1 | U2 | P10 | D1 | C1 | Z1 | 16-620-30 | Shoring for slope protection of foundation trench, canal, embankment, road, pond etc. as per design slopes, grades including removal of spoils to a safe distance as per direction of Engineer in charge. By local hard wood ballah post of 6.0m length, 125mm dia, 1.0m c/c, and 2.0m drive with 6.0m long bamboo of avarage 75mm dia, @ 1.0m c/c and 2.0m drive with drum sheet walling and average 70mm dia half split bamboo batten @ 2.0m c/c fixed with nails. | sqm | 40 | 1014.47 | 40578.8 | 4111317
DT1 | U2 | P10 | D1 | C1 | Z1 | 16-540-20 | Supplying and filling sand in foundation of hydraulic structures, buildings and in protective works with selected sand, in 150mm thick layer, including levelling, dressing, ramming, watering etc. complete (compacted to 50% relative density by manual labour using mallet/ vibro compactor) as per direction of Engineer in charge. Sand of FM>=1.50 | cum | 140.3117 | 1509.33 | 211776.6959 | 4111317
DT1 | U2 | P10 | D1 | C1 | Z1 | 20-100-10 | Single brick flat soling including preparation of bed, sand filling (FM>=0.50), levelling, dressing and sand blinding in foundation or floor with supply of all materials etc. complete and as per direction of Engineer in charge. With 1st class bricks | sqm | 9.2 | 445.19 | 4095.748 | 4111317
DT1 | U2 | P10 | D1 | C1 | Z1 | 20-200-10 | Brick work with 1st. class bricks in cement mortar (sand of FM>=1.50) in foundation and plinth, including soaking bricks in clean water for 6 hours, cleaning the bricks, raking out joints, staging, sorting, curing at least for 7 days, including supply of all materials etc. complete and as per direction of Engineer in charge. proportion: 1:4 | cum | 449.424 | 7372.37 | 3313320.0149 | 4111317
DT1 | U2 | P10 | D1 | C1 | Z1 | 20-220-10 | Extra rate for brick work in superstructure in different stories, over the rates of brick work in foundation and plinth: Ground floor superstructure | cum | 372.51 | 205.43 | 76524.7293 | 4111317
DT1 | U2 | P10 | D1 | C1 | Z1 | 24-100-10 | Minimum 20mm thick sand cement plaster, (sand of FM>=1.3) in ground floor, including scaffolding, raking out joints, making sharp edges and corners, cleaning the surface, curing for at least seven days etc. complete including the cost of all materials and as per direction of Engineer in charge. proportion 1:4 | sqm | 441.876 | 399.8 | 176662.0248 | 4111317
DT1 | U2 | P10 | D1 | C1 | Z1 | 24-180 | Neat cement finishing on plaster surfaces just after initial setting of plaster in all floors including curing at least for seven days with supply of all materials etc complete as per direction of Engineer in charge. | sqm | 441.876 | 107.4 | 47457.4824 | 4111317
DT1 | U2 | P10 | D1 | C1 | Z1 | 28-120-30 | Cement concrete work in leanest mix. 1:3:6 with sand of FM>=1.5, in foundation or floor including breaking, screening, grading and washing aggregates with clear water, mixing, laying in position, consolidation to levels, curing, including supply of all materials, excluding the cost of formworks etc. complete as per direction of Engineer in charge. With 25mm down graded stone shingles. | cum | 67.3329 | 11509 | 774934.7777 | 4111317
DT1 | U2 | P10 | D1 | C1 | Z1 | 76-120-10 | M.S. Work for reinforcement with deformed M.S. bar, fy=400 N/mm², (made from billet) in RCC works, including local handling, cutting, forging, bending, cleaning and fabrication with supply of deformed M.S. bar in different sizes and binding with 22 to 18 gages G.I. wire etc. complete including the cost of all materials as per direction of Engineer in charge. 8mm dia to 30mm dia. | kg | 27264.6094 | 102.44 | 2792986.5904 | 4111317
DT1 | U2 | P10 | D1 | C1 | Z1 | 76-170 | M.S. Work in plates, angles, channels, flat bars, Tees etc. including fabricating, machining, cutting, bending, welding, forging, drilling, revetting, embedding anchor bars, staging and fitting, fixing, local handling etc. comlpete with energy consumption and supply of labours including the cost of materials as per design, specification and direction of Engineer in charge. | kg | 61.3242 | 161.49 | 9903.2451 | 4111317
DT1 | U2 | P10 | D1 | C1 | Z1 | 28-200-10 | Reinforced cement concrete work in leanest mix. 1:1.5:3, with 20mm down graded coarse aggregates and sand of FM>2.0 to FM<=2.5, to attain a minimum 28 day cylinder strength of 22.0 N/mm², including breaking, screening, grading, ashing aggregates with clean water, mixing, laying in forms, consolidation to levels, curing, including supply of all materials, excluding cost of M.S. work for reinforcements and formworks etc. complete and as per direction of Engineer in charge. with stone chips | cum | 313.0966 | 14932.16 | 4675208.0427 | 4111317
DT1 | U2 | P10 | D1 | C1 | Z1 | 36-150-60 | Formwork for centering and water tight shuttering as per drawing with 14 BWG M.S. sheet, fitted and fixed with 40mmx40mmx6mm M.S. angle frame and 25mmx6mm F.I. bar stiffener, with necessary fabrication, welding, making the forms including fitting, fixing of steel forms with necessary ties, battens, struts, nuts & bolts, props etc. as per desired shape and size including levelling and removing the forms after specified period including the cost of all materials as per direction of Engineer in charge. Footing, footing beams, grade beams, foundation slab with 60-80mm dia barrack bamboo props. | sqm | 1706.2624 | 924.95 | 1578207.4069 | 4111317
DT1 | U2 | P10 | D1 | C1 | Z1 | 36-150-10 | Formwork for centering and water tight shuttering as per drawing with 14 BWG M.S. sheet, fitted and fixed with 40mmx40mmx6mm M.S. angle frame and 25mmx6mm F.I. bar stiffener, with necessary fabrication, welding, making the forms including fitting, fixing of steel forms with necessary ties, battens, struts, nuts & bolts, props etc. as per desired shape and size including levelling and removing the forms after specified period including the cost of all materials as per direction of Engineer in charge. Vertical and inclined walls, columns, piers with 60-80mm dia barrack bamboo props. | sqm | 762.06 | 1143.84 | 871674.7104 | 4111317
DT1 | U2 | P10 | D1 | C1 | Z1 | 44-200 | Construction of pile yard for casting RCC pile with 50mm thick cement concrete (1:3:6) with cement, sand (FM>=1.5) and 20mm down graded picked jhama or 1st class brick chips including breaking, screening, grading and washing chips, mixing, laying and compacting to levels, over a brick flat soling with 1st class bricks including preparation of base, sand filling to make a level base, ramming and sand blinding with sand of FM>=0.8 etc. complete with neat cement finish over the concrete surface including the cost for supply of all materials and as per direction of Engineer in charge. | sqm | 148 | 777.1 | 115010.8 | 4111317
DT1 | U2 | P10 | D1 | C1 | Z1 | 44-110 | Manufacturing, supplying and fitting fixing M.S. Shoe at RCC pile tip with tip area 20mmx20mm, butt area 135mmx135mm and height 200mm, fabricated with 6mm thick 4 nos M.S. plate (20mmx135mmx200mm) at sides and one plate (20mmx20mm) at tip, having 6mm thick continuous fillet weld at all joints and 16mm dia 500mm long anchor bar welded to the tip plate at one end and hooked at the other end etc. complete including cost of all materials and as per direction of Engineer in charge. | each | 16 | 1211.78 | 19388.48 | 4111317
DT1 | U2 | P10 | D1 | C1 | Z1 | 44-100-40 | Driving precast RCC pile upto 15.0 m length including layout, providing center line and Bench Mark pillars, carriage of piles from yard to driving point and driving through hard strata, if any, including the cost of installation, demobilization and carriage of all equipments, auxillary items, labours, materials etc. complete, as per direction of Engineer in charge. Size 350mm x 350mm | m | 192 | 866.68 | 166402.56 | 4111317
DT1 | U2 | P10 | D1 | C1 | Z1 | 44-140 | Labour for breaking of head of cast in situ bored pile/precast pile upto required length by any means and removing the dismantled materials such as concrete to a safe distance including scrapping and removing concrete from steel/M.S. rods, all sorts of handling, stacking the same properly after clearing, levelling and dressing the site and clearing the river bed etc. complete as per direction of Engineer in charge. | cum | 1.176 | 866.68 | 1019.2157 | 4111317
DT1 | U2 | P10 | D1 | C1 | Z1 | 40-230-40 | Manufacturing and supplying C.C. blocks in leanest mix. 1:2:4 with cement, sand (FM>=2.0) and Stone Chips (40mm down graded) to attain a 28 days cylinder strength of 18 N/mm² including grading, washing stone chips, mixing, laying in forms, consolidation, curing for at least 21 days, including preparation of platform, shuttering and stacking in measurable stacks etc. complete including supply of all materials (steel shutter to be used) as per direction of Engineer in charge. Block Size: 40cmx40cmx20cm. | each | 1300 | 499.32 | 649116 | 4111317
DT1 | U2 | P10 | D1 | C1 | Z1 | 40-270-10 | Labour charge for protective works in laying CC blocks of different sizes including preparation of base, watering and ramming of base etc. complete as per direction of Engineer in charge. Within 200 m. | cum | 41.6 | 1395.03 | 58033.248 | 4111317
DT1 | U2 | P10 | D1 | C1 | Z1 | 28-100-20 | Cement concrete work in leanest mix. 1:4:8, with sand of M>=1.5, in foundation or floor, including breaking, screening, grading and washing aggregates with clear water, mixing, laying in position, consolidation to levels, curing, including supply of all materials, excluding the cost of formworks etc. complete as per direction of Engineer in charge. With 25mm down graded stone chips. | cum | 0.3465 | 12684.79 | 4395.2797 | 4111317
DT1 | U2 | P10 | D1 | C1 | Z1 | 30 | Supplying, fitting and fixing of paving tiles of size : 300mm x 300mm of approved colour, quality and design in pavement walkway up to required length, breadth and height, set in 20mm thick cement mortar (1:4), including cutting & edging the tiles where necessary filling the joints by white cement and matching colour including the cost of all materials etc. complete as per direction of Engineer in charge. | sqm | 520 | 1631.06 | 848151.2 | 4111317
DT1 | U2 | P10 | D1 | C1 | Z1 | 64-160-10 | Supplying, fitting and fixing glazed tiles of approved size, colour, quality and design in floors/ walls upto required length, breadth and height, set in 20mm thick cement mortar (1:4), including cutting & edging the tiles where necessary filling the joints by white cement and matching colour including the cost of all materials etc. complete as per direction of Engineer in charge. Various size (on walls). | sqm | 268.626 | 1813.26 | 487088.7808 | 4111317
DT1 | U2 | P10 | D1 | C1 | Z1 | 64-160-20 | Supplying, fitting and fixing glazed tiles of approved size, colour, quality and design in floors/ walls upto required length, breadth and height, set in 20mm thick cement mortar (1:4), including cutting & edging the tiles where necessary filling the joints by white cement and matching colour including the cost of all materials etc. complete as per direction of Engineer in charge. Various size (on floors). | sqm | 18.0979 | 1958.32 | 35441.5187 | 4111317
DT1 | U2 | P10 | D1 | C1 | Z1 | 04-530 | Supplying, fitting and fixing 12 BWG galvanised barbed wire fencing (single line) with 2 ply wire, 4 points 100mm apart, fitted with balli posts/ angle posts etc. with necessary nails/ G.I. wire (2 ply 16 BWG) etc. complete as per direction of Engineer in charge (excluding the cost of posts). | m | 8492.6 | 25.12 | 213334.112 | 4111317
DT1 | U2 | P10 | D1 | C1 | Z1 | 40-540-20 | Supplying and laying stone chips as filter in two layers (Top and bottom) as per specific size ranges and gradation including preparation of surface, grading, compacting each layer etc. complete with supply of all materials and as per direction of Engineer in charge. Well graded between 40mm to 20mm size. | cum | 4.8 | 7832.12 | 37594.176 | 4111317
DT1 | U2 | P10 | D1 | C1 | Z1 | 40-540-30 | Supplying and laying stone chips as filter in two layers (Top and bottom) as per specific size ranges and gradation including preparation of surface, grading, compacting each layer etc. complete with supply of all materials and as per direction of Engineer in charge. Well graded between 20mm to 5mm size. (Combination of sub-items 10 & 30 or 20 & 30 shall be used). | cum | 15.8432 | 8438.15 | 133687.2981 | 4111317
DT1 | U2 | P10 | D1 | C1 | Z1 | 40-550-20 | Supplying and laying sand as filter layers as per specific size ranges and gradation including preparation of surface, compacting in layer etc. complete with supply of all materials and as per direction of Engineer in charge. FM : 1.5 to 2.0 | cum | 9.2568 | 2146.71 | 19871.6651 | 4111317
DT1 | U2 | P10 | D1 | C1 | Z1 | 64-500-10 | Supplying, fitting and fixing C.I. sheet roofing, with G.I.nuts, limped, washers, screws, bolts etc. and fitting, fixing with 76mm hooks with at least 2 pitch lapping etc. complete, including the cost of all materials as per direction of Engineer in charge. 0.63mm or 24 BWG C.I. sheet. | sqm | 32.556 | 754.6 | 24566.7576 | 4111317
DT1 | U2 | P10 | D1 | C1 | Z1 | 36 | Supplying of 100mm dia PVC pipe including all necessary cost etc. complete as per direction of Engineer in charge. | m | 1.2 | 109.09 | 130.908 | 4111317
DT1 | U2 | P10 | D1 | C1 | Z1 | 37 | Supplying of 25mm dia PVC pipe including all necessary cost etc. complete as per direction of Engineer in charge. | m | 37.5 | 29.83 | 1118.625 | 4111317
DT1 | U2 | P10 | D1 | C1 | Z1 | 80-340-30 | Supplying, fitting and fixing of gate valve of approved quality: 25mm dia | each | 6 | 590.27 | 3541.62 | 4111317
DT1 | U2 | P10 | D1 | C1 | Z1 | 80-100-10 | Supplying and sinking 40mm dia G.I. tubewell pipe including test boring and hiring of all necessary equipments with all necessary fittings as required etc. all complete including the cost of all materials as per direction of Engineer in charge. Depth upto 60m. | m | 15 | 380.45 | 5706.75 | 4111317
DT1 | U2 | P10 | D1 | C1 | Z1 | 80-140 | Supplying, fitting and fixing pump No. 6 for 40mm dia tubewell, as per approved quality with all accessories etc. complete including the cost of all materials as per direction of Engineer in charge. | each | 2 | 2861.35 | 5722.7 | 4111317
DT1 | U2 | P10 | D1 | C1 | Z1 | 41 | Solar water pumping system (Average Flow rate : Minimum 40 liter/min, Centrifugal pump, 12 - 24 Volt DC Motor 1 HP, RPM 3000 Max., Panel power 900 - 1000 W, Charge Controller, Suction and delivery pipe of 38mm diameter, Cable, Mounting Structure & other accessories). | each | 2 | 112000 | 224000 | 4111317
DT1 | U2 | P10 | D1 | C1 | Z1 | 80-205-30 | Supplying and installation of plastic overhead water tank including carriage and all accessories except preparation of base and cost of overflow pipe, of different capacity and size with cover and ball valve including fitting fixing inlet and outlet etc. complete as per direction of Engineer-in-charge. Capacity: 1000 ltr | each | 2 | 12744.84 | 25489.68 | 4111317
DT1 | U2 | P10 | D1 | C1 | Z1 | 43 | Supplying, fitting and fixing Stainless Steel (SS) Railing for stair of Pond Sand Filter (PSF) as per drawing, design including welding and fixing etc. all complete as per direction of Engineer in charge. | sqm | 25 | 3129.43 | 78235.75 | 4111317
DT1 | U2 | P10 | D1 | C1 | Z1 | 48-100 | Fine dressing and close turfing of the slopes and the crest of embankment with 75mm thick, good quality durba or charkanta sods of size 200mm x 200mm, with all leads and lifts, including ramming, watering until the turf grows properly, aintaining etc. complete (measurement will be given on well grown grass only) as per direction of Engineer in charge. | sqm | 3640 | 32.97 | 120010.8 | 4111317
DT1 | U2 | P10 | D1 | C1 | Z1 | 48-220 | Plantation of all kinds of timber plants and fruit plants such as Mehegany, Teak, Sal, Chamble, Mango, Jack, Lichi, Kul etc including cutting earth and supplying at site average 1.0m height plant, including putting manure by digging 45cm dia hole, to a depth of average 30cm, supplying and mixing 7.56 kg of manure, tieing the plant with 1.50m split bamboo post and keeping it wet for one month before plantation including guarding the plant for 6 months as per direction of Engineer in Charge. | each | 210 | 338.2 | 71022 | 4113102
DT1 | U2 | P10 | D1 | C1 | Z1 | 72-100-10 | Plastic emulsion painting to walls and ceiling including sand papering the surface, scaffolding etc. complete, with all necessary lime cement putty to surface including the cost of all materials, as per direction of Engineer in charge: 3 coats. | sqm | 1.1 | 137.69 | 151.459 | 4111317
DT1 | U2 | P10 | D1 | C1 | Z1 | 56-140-20 | Brick on end edging (single layer) across the road, with 1st class bricks, including cutting trenches true to enavel and grade, sand filliing (FM>=0.5), 40mm thick, sand blinding, levelling, dressing, ramming sides properly including supply of all materials etc. complete as per direction of Engineer in charge. 125 mm thick. | m | 0 | 0 | 0 | 4111317
DT1 | U2 | P10 | D1 | C1 | Z1 | 40-230-35 | Manufacturing and supplying C.C. blocks in leanest mix. 1:2:4 with cement, sand (FM>=2.0) and Stone Chips (40mm down graded) to attain a 28 days cylinder strength of 18 N/mm² including grading, washing stone chips, mixing, laying in forms, consolidation, curing for at least 21 days, including preparation of platform, shuttering and stacking in measurable stacks etc. complete including supply of all materials (steel shutter to be used) as per direction of Engineer in charge. Block Size: 40cmx40cmx40cm. | each | 0 | 0 | 0 | 4111317
DT1 | U2 | P10 | D1 | C1 | Z1 | 40-520-30 | Supplying and laying dry 1st class or pick jhama chips as filter in two layers (top and bottom) as per specific size, range and gradation, including breaking chips, grading, preparation of surface, compacting each layer etc. complete with supply of all materials and as per direction of Engineer in charge: Well graded between 20mm to 5mm size. (Combination of sub-item 10 & 30 or 20 & 30 shall be used) | cum | 0 | 0 | 0 | 4111317
DT1 | U2 | P10 | D1 | C1 | Z1 | 20-514 | Rubber Seal : (w=100mm, t=16mm, b=45mm). | m | 28.704 | 450 | 12916.8 | 4111317
DT1 | U3 | P11 | D1 | C1 | Z1 | 16-100 | Erection of bamboo profile with full bamboo posts and pegs not less than 60mm in diameter and coir strings etc. complete as per direction of Engineer in charge. | each | 32 | 367.41 | 11757.12 | 4111310
DT1 | U3 | P11 | D1 | C1 | Z1 | 04-700-10 | Erection and maintenance of site office and removal of the same after completion of work as per approved plans & drawings for the use of the Engineer-in-charge & his staff, Task force and field laboratory with adequate foundation, brick walls, acceptable outside & inside wall surface, concrete floor with floor tiles, false ceiling of gypsum board, windows are to be glazed & provided with steel grill & screen/blinds, doors with approved locks, furniture & fittings of approved quality, equipment & plant of approved quality, electricity, running water, sewerage, security fencing, 5 KVA stand-bye generator, IBM compatible PC with monitor, uninterruptible power supply (UPS), LaserJet printer (minimum 25 ppm), first aid-box, safety helmet, level/theodolite/EDM, consumables, stationeries, day & night guards & a tea boy and site office shall be ready for occupation by the Engineer-in-charge within 28 days of commencement of work, etc. complete as per direction of Engineer-in-charge. (This is a time related item; proportionate payment for this item shall be made distributing in each bill on the basis of percentage progress of the whole works under contract). Site office of minimum 38 sqm plinth area. | each | 1 | 508581.43 | 508581.43 | 4111310
DT1 | U3 | P11 | D1 | C1 | Z1 | 12-310-20 | Bailing out of water with all leads and lifts by manual labour or pump, with all arrangements for protection of ring bund and side slopes of foundation pit against erosion or washout etc. complete (actual volume of work will be measured by sounding method before starting the work) as per direction of Engineer in charge. by pump. | cum | 22750 | 7.46 | 169715 | 4111310
DT1 | U3 | P11 | D1 | C1 | Z1 | 16-490-20 | Earth work by manual labour in all kinds of soil for excavation/ re-excavation of pond/ tank and constructing bank as per design and specification, throwing the spoil earth in layers of 150mm including breaking clods, dressing, profiling etc. complete with all leads and lifts as per direction of Engineer in charge. For slushy or percolating soil. | cum | 1050 | 250.62 | 263151 | 4111310
DT1 | U3 | P11 | D1 | C1 | Z1 | 16-410 | Earth work by Mechanical Excavator (Long Boom) in all kinds of soil in excavation / re-excavation of channel/canal/khal etc. including disposal of spoil-soil upto 30m away from the point of excavation with rough dressing and levelling etc. complete as per direction of Engineer-in-Charge. | cum | 28880.5 | 126.47 | 3652516.835 | 4111310
DT1 | U3 | P11 | D1 | C1 | Z1 | 16-420 | Extra Rate for every additional shift of Dredged/Excavated earth or shifting of earth by Mechanical Excavator (Long Boom) of 30m or part thereof beyond the initial shift of 30m upto a maximum of 9 shift for all kind of earthwork shift. (Unit: per shift per cum). No. of shift = ... Nos. | pspc | 7200 | 40.04 | 288288 | 4111310
DT1 | U3 | P11 | D1 | C1 | Z1 | 16-430-10 | Extra Rate for Carriage of Dredged earth/Excavated earth or shifting of earth by dump truck including loading, unloading complete as per direction of Engineer in charge. Carriage by Dump Truck: Up to 1.0 km | cum | 21680.5 | 84.64 | 1835037.52 | 4111310
DT1 | U3 | P11 | D1 | C1 | Z1 | 16-150-10 | Compaction of earth in constructing/resectioning of embankment/ canal bank/road/river slopes etc. by mechanical equipment to attain 85% / 90% maximum dry density at optimum moisture content with reference to laboratory density test AASTHO-180 modified hammer in all kinds of soils as per direction of Engineer in charge. 0.0m to 6.0m height and above, with 85% compaction. | cum | 7200 | 31.23 | 224856 | 4111310
DT1 | U3 | P11 | D1 | C1 | Z1 | 16-310-20 | Providing clay blanket/clay core by carried earth supplied at contractor's own cost (including royalty) in different thickness over embankment crest and side slopes/embankment core/bed and slope of irrigation canal/crest and side slopes of irrigation canal dykes etc. with selected clay (clay content minimum 80% and silt content maximum 20%) including throwing clay in layers not exceeding 150mm in thickness, clod breaking, benching the side slopes, and compacting to 85% maximum dry density at optimum moisture content with suitable equipment, dressing etc. complete (clay blanket should be extended upto 0.5m below the berm on the outside of embankment/ irrigation canal dyke etc.) as per design, specification and direction of Engineer in charge. Carried by truck/boat or any means: 300m to 1.0km. | cum | 2419.44 | 541.48 | 1310078.3712 | 4111310
DT1 | U3 | P11 | D1 | C1 | Z1 | 16-310-30 | Providing clay blanket/clay core by carried earth supplied at contractor's own cost (including royalty) in different thickness over embankment crest and side slopes/embankment core/bed and slope of irrigation canal/crest and side slopes of irrigation canal dykes etc. with selected clay (clay content minimum 80% and silt content maximum 20%) including throwing clay in layers not exceeding 150mm in thickness, clod breaking, benching the side slopes, and compacting to 85% maximum dry density at optimum moisture content with suitable equipment, dressing etc. complete (clay blanket should be extended upto 0.5m below the berm on the outside of embankment/ irrigation canal dyke etc.) as per design, specification and direction of Engineer in charge. Carried by truck/boat or any means: 1.0km to 5.0km. (Extra rate) | cum | 2419.44 | 49.09 | 118770.3096 | 4111310
DT1 | U3 | P11 | D1 | C1 | Z1 | 16-500 | Earth work in excavation of foundation trenches in all kinds of soils including levelling, dressing, placing, removal of spoils to a safe distance with initial lead of 30m and lift of 1.5m as per direction of Engineer in charge. | cum | 507.6641 | 238.12 | 120884.9695 | 4111317
DT1 | U3 | P11 | D1 | C1 | Z1 | 16-620-30 | Shoring for slope protection of foundation trench, canal, embankment, road, pond etc. as per design slopes, grades including removal of spoils to a safe distance as per direction of Engineer in charge. By local hard wood ballah post of 6.0m length, 125mm dia, 1.0m c/c, and 2.0m drive with 6.0m long bamboo of avarage 75mm dia, @ 1.0m c/c and 2.0m drive with drum sheet walling and average 70mm dia half split bamboo batten @ 2.0m c/c fixed with nails. | sqm | 40 | 1014.47 | 40578.8 | 4111317
DT1 | U3 | P11 | D1 | C1 | Z1 | 16-540-20 | Supplying and filling sand in foundation of hydraulic structures, buildings and in protective works with selected sand, in 150mm thick layer, including levelling, dressing, ramming, watering etc. complete (compacted to 50% relative density by manual labour using mallet/ vibro compactor) as per direction of Engineer in charge. Sand of FM>=1.50 | cum | 184.0127 | 1509.33 | 277735.9262 | 4111317
DT1 | U3 | P11 | D1 | C1 | Z1 | 20-100-10 | Single brick flat soling including preparation of bed, sand filling (FM>=0.50), levelling, dressing and sand blinding in foundation or floor with supply of all materials etc. complete and as per direction of Engineer in charge. With 1st class bricks | sqm | 9.2 | 445.19 | 4095.748 | 4111317
DT1 | U3 | P11 | D1 | C1 | Z1 | 20-200-10 | Brick work with 1st. class bricks in cement mortar (sand of FM>=1.50) in foundation and plinth, including soaking bricks in clean water for 6 hours, cleaning the bricks, raking out joints, staging, sorting, curing at least for 7 days, including supply of all materials etc. complete and as per direction of Engineer in charge. proportion: 1:4 | cum | 449.424 | 7372.37 | 3313320.0149 | 4111317
DT1 | U3 | P11 | D1 | C1 | Z1 | 20-220-10 | Extra rate for brick work in superstructure in different stories, over the rates of brick work in foundation and plinth: Ground floor superstructure | cum | 372.51 | 205.43 | 76524.7293 | 4111317
DT1 | U3 | P11 | D1 | C1 | Z1 | 24-100-10 | Minimum 20mm thick sand cement plaster, (sand of FM>=1.3) in ground floor, including scaffolding, raking out joints, making sharp edges and corners, cleaning the surface, curing for at least seven days etc. complete including the cost of all materials and as per direction of Engineer in charge. proportion 1:4 | sqm | 441.876 | 399.8 | 176662.0248 | 4111317
DT1 | U3 | P11 | D1 | C1 | Z1 | 24-180 | Neat cement finishing on plaster surfaces just after initial setting of plaster in all floors including curing at least for seven days with supply of all materials etc complete as per direction of Engineer in charge. | sqm | 441.876 | 107.4 | 47457.4824 | 4111317
DT1 | U3 | P11 | D1 | C1 | Z1 | 28-120-30 | Cement concrete work in leanest mix. 1:3:6 with sand of FM>=1.5, in foundation or floor including breaking, screening, grading and washing aggregates with clear water, mixing, laying in position, consolidation to levels, curing, including supply of all materials, excluding the cost of formworks etc. complete as per direction of Engineer in charge. With 25mm down graded stone shingles. | cum | 90.0339 | 11509 | 1036200.5867 | 4111317
DT1 | U3 | P11 | D1 | C1 | Z1 | 76-120-10 | M.S. Work for reinforcement with deformed M.S. bar, fy=400 N/mm², (made from billet) in RCC works, including local handling, cutting, forging, bending, cleaning and fabrication with supply of deformed M.S. bar in different sizes and binding with 22 to 18 gages G.I. wire etc. complete including the cost of all materials as per direction of Engineer in charge. 8mm dia to 30mm dia. | kg | 29191.011 | 102.44 | 2990327.1703 | 4111317
DT1 | U3 | P11 | D1 | C1 | Z1 | 76-170 | M.S. Work in plates, angles, channels, flat bars, Tees etc. including fabricating, machining, cutting, bending, welding, forging, drilling, revetting, embedding anchor bars, staging and fitting, fixing, local handling etc. comlpete with energy consumption and supply of labours including the cost of materials as per design, specification and direction of Engineer in charge. | kg | 61.3242 | 161.49 | 9903.2451 | 4111317
DT1 | U3 | P11 | D1 | C1 | Z1 | 28-200-10 | Reinforced cement concrete work in leanest mix. 1:1.5:3, with 20mm down graded coarse aggregates and sand of FM>2.0 to FM<=2.5, to attain a minimum 28 day cylinder strength of 22.0 N/mm², including breaking, screening, grading, ashing aggregates with clean water, mixing, laying in forms, consolidation to levels, curing, including supply of all materials, excluding cost of M.S. work for reinforcements and formworks etc. complete and as per direction of Engineer in charge. with stone chips | cum | 335.0465 | 14932.16 | 5002967.4615 | 4111317
DT1 | U3 | P11 | D1 | C1 | Z1 | 36-150-60 | Formwork for centering and water tight shuttering as per drawing with 14 BWG M.S. sheet, fitted and fixed with 40mmx40mmx6mm M.S. angle frame and 25mmx6mm F.I. bar stiffener, with necessary fabrication, welding, making the forms including fitting, fixing of steel forms with necessary ties, battens, struts, nuts & bolts, props etc. as per desired shape and size including levelling and removing the forms after specified period including the cost of all materials as per direction of Engineer in charge. Footing, footing beams, grade beams, foundation slab with 60-80mm dia barrack bamboo props. | sqm | 2061.5824 | 924.95 | 1906860.6409 | 4111317
DT1 | U3 | P11 | D1 | C1 | Z1 | 36-150-10 | Formwork for centering and water tight shuttering as per drawing with 14 BWG M.S. sheet, fitted and fixed with 40mmx40mmx6mm M.S. angle frame and 25mmx6mm F.I. bar stiffener, with necessary fabrication, welding, making the forms including fitting, fixing of steel forms with necessary ties, battens, struts, nuts & bolts, props etc. as per desired shape and size including levelling and removing the forms after specified period including the cost of all materials as per direction of Engineer in charge. Vertical and inclined walls, columns, piers with 60-80mm dia barrack bamboo props. | sqm | 932.3 | 1143.84 | 1066402.032 | 4111317
DT1 | U3 | P11 | D1 | C1 | Z1 | 44-200 | Construction of pile yard for casting RCC pile with 50mm thick cement concrete (1:3:6) with cement, sand (FM>=1.5) and 20mm down graded picked jhama or 1st class brick chips including breaking, screening, grading and washing chips, mixing, laying and compacting to levels, over a brick flat soling with 1st class bricks including preparation of base, sand filling to make a level base, ramming and sand blinding with sand of FM>=0.8 etc. complete with neat cement finish over the concrete surface including the cost for supply of all materials and as per direction of Engineer in charge. | sqm | 148 | 777.1 | 115010.8 | 4111317
DT1 | U3 | P11 | D1 | C1 | Z1 | 44-110 | Manufacturing, supplying and fitting fixing M.S. Shoe at RCC pile tip with tip area 20mmx20mm, butt area 135mmx135mm and height 200mm, fabricated with 6mm thick 4 nos M.S. plate (20mmx135mmx200mm) at sides and one plate (20mmx20mm) at tip, having 6mm thick continuous fillet weld at all joints and 16mm dia 500mm long anchor bar welded to the tip plate at one end and hooked at the other end etc. complete including cost of all materials and as per direction of Engineer in charge. | each | 16 | 1211.78 | 19388.48 | 4111317
DT1 | U3 | P11 | D1 | C1 | Z1 | 44-100-40 | Driving precast RCC pile upto 15.0 m length including layout, providing center line and Bench Mark pillars, carriage of piles from yard to driving point and driving through hard strata, if any, including the cost of installation, demobilization and carriage of all equipments, auxillary items, labours, materials etc. complete, as per direction of Engineer in charge. Size 350mm x 350mm | m | 192 | 866.68 | 166402.56 | 4111317
DT1 | U3 | P11 | D1 | C1 | Z1 | 44-140 | Labour for breaking of head of cast in situ bored pile/precast pile upto required length by any means and removing the dismantled materials such as concrete to a safe distance including scrapping and removing concrete from steel/M.S. rods, all sorts of handling, stacking the same properly after clearing, levelling and dressing the site and clearing the river bed etc. complete as per direction of Engineer in charge. | cum | 1.176 | 866.68 | 1019.2157 | 4111317
DT1 | U3 | P11 | D1 | C1 | Z1 | 40-230-40 | Manufacturing and supplying C.C. blocks in leanest mix. 1:2:4 with cement, sand (FM>=2.0) and Stone Chips (40mm down graded) to attain a 28 days cylinder strength of 18 N/mm² including grading, washing stone chips, mixing, laying in forms, consolidation, curing for at least 21 days, including preparation of platform, shuttering and stacking in measurable stacks etc. complete including supply of all materials (steel shutter to be used) as per direction of Engineer in charge. Block Size: 40cmx40cmx20cm. | each | 2000 | 499.32 | 998640 | 4111317
DT1 | U3 | P11 | D1 | C1 | Z1 | 40-270-10 | Labour charge for protective works in laying CC blocks of different sizes including preparation of base, watering and ramming of base etc. complete as per direction of Engineer in charge. Within 200 m. | cum | 64 | 1395.03 | 89281.92 | 4111317
DT1 | U3 | P11 | D1 | C1 | Z1 | 28-100-20 | Cement concrete work in leanest mix. 1:4:8, with sand of M>=1.5, in foundation or floor, including breaking, screening, grading and washing aggregates with clear water, mixing, laying in position, consolidation to levels, curing, including supply of all materials, excluding the cost of formworks etc. complete as per direction of Engineer in charge. With 25mm down graded stone chips. | cum | 0.53025 | 12684.79 | 6726.1099 | 4111317
DT1 | U3 | P11 | D1 | C1 | Z1 | 30 | Supplying, fitting and fixing of paving tiles of size : 300mm x 300mm of approved colour, quality and design in pavement walkway up to required length, breadth and height, set in 20mm thick cement mortar (1:4), including cutting & edging the tiles where necessary filling the joints by white cement and matching colour including the cost of all materials etc. complete as per direction of Engineer in charge. | sqm | 800 | 1631.06 | 1304848 | 4111317
DT1 | U3 | P11 | D1 | C1 | Z1 | 64-160-10 | Supplying, fitting and fixing glazed tiles of approved size, colour, quality and design in floors/ walls upto required length, breadth and height, set in 20mm thick cement mortar (1:4), including cutting & edging the tiles where necessary filling the joints by white cement and matching colour including the cost of all materials etc. complete as per direction of Engineer in charge. Various size (on walls). | sqm | 268.626 | 1813.26 | 487088.7808 | 4111317
DT1 | U3 | P11 | D1 | C1 | Z1 | 64-160-20 | Supplying, fitting and fixing glazed tiles of approved size, colour, quality and design in floors/ walls upto required length, breadth and height, set in 20mm thick cement mortar (1:4), including cutting & edging the tiles where necessary filling the joints by white cement and matching colour including the cost of all materials etc. complete as per direction of Engineer in charge. Various size (on floors). | sqm | 18.0979 | 1958.32 | 35441.5187 | 4111317
DT1 | U3 | P11 | D1 | C1 | Z1 | 04-530 | Supplying, fitting and fixing 12 BWG galvanised barbed wire fencing (single line) with 2 ply wire, 4 points 100mm apart, fitted with balli posts/ angle posts etc. with necessary nails/ G.I. wire (2 ply 16 BWG) etc. complete as per direction of Engineer in charge (excluding the cost of posts). | m | 13067.4 | 25.12 | 328253.088 | 4111317
DT1 | U3 | P11 | D1 | C1 | Z1 | 40-540-20 | Supplying and laying stone chips as filter in two layers (Top and bottom) as per specific size ranges and gradation including preparation of surface, grading, compacting each layer etc. complete with supply of all materials and as per direction of Engineer in charge. Well graded between 40mm to 20mm size. | cum | 4.8 | 7832.12 | 37594.176 | 4111317
DT1 | U3 | P11 | D1 | C1 | Z1 | 40-540-30 | Supplying and laying stone chips as filter in two layers (Top and bottom) as per specific size ranges and gradation including preparation of surface, grading, compacting each layer etc. complete with supply of all materials and as per direction of Engineer in charge. Well graded between 20mm to 5mm size. (Combination of sub-items 10 & 30 or 20 & 30 shall be used). | cum | 15.8432 | 8438.15 | 133687.2981 | 4111317
DT1 | U3 | P11 | D1 | C1 | Z1 | 40-550-20 | Supplying and laying sand as filter layers as per specific size ranges and gradation including preparation of surface, compacting in layer etc. complete with supply of all materials and as per direction of Engineer in charge. FM : 1.5 to 2.0 | cum | 9.2568 | 2146.71 | 19871.6651 | 4111317
DT1 | U3 | P11 | D1 | C1 | Z1 | 64-500-10 | Supplying, fitting and fixing C.I. sheet roofing, with G.I.nuts, limped, washers, screws, bolts etc. and fitting, fixing with 76mm hooks with at least 2 pitch lapping etc. complete, including the cost of all materials as per direction of Engineer in charge. 0.63mm or 24 BWG C.I. sheet. | sqm | 32.556 | 754.6 | 24566.7576 | 4111317
DT1 | U3 | P11 | D1 | C1 | Z1 | 36 | Supplying of 100mm dia PVC pipe including all necessary cost etc. complete as per direction of Engineer in charge. | m | 1.2 | 109.09 | 130.908 | 4111317
DT1 | U3 | P11 | D1 | C1 | Z1 | 37 | Supplying of 25mm dia PVC pipe including all necessary cost etc. complete as per direction of Engineer in charge. | m | 32.5 | 29.83 | 969.475 | 4111317
DT1 | U3 | P11 | D1 | C1 | Z1 | 80-340-30 | Supplying, fitting and fixing of gate valve of approved quality: 25mm dia | each | 6 | 590.27 | 3541.62 | 4111317
DT1 | U3 | P11 | D1 | C1 | Z1 | 80-100-10 | Supplying and sinking 40mm dia G.I. tubewell pipe including test boring and hiring of all necessary equipments with all necessary fittings as required etc. all complete including the cost of all materials as per direction of Engineer in charge. Depth upto 60m. | m | 15 | 380.45 | 5706.75 | 4111317
DT1 | U3 | P11 | D1 | C1 | Z1 | 80-140 | Supplying, fitting and fixing pump No. 6 for 40mm dia tubewell, as per approved quality with all accessories etc. complete including the cost of all materials as per direction of Engineer in charge. | each | 2 | 2861.35 | 5722.7 | 4111317
DT1 | U3 | P11 | D1 | C1 | Z1 | 41 | Solar water pumping system (Average Flow rate : Minimum 40 liter/min, Centrifugal pump, 12 - 24 Volt DC Motor 1 HP, RPM 3000 Max., Panel power 900 - 1000 W, Charge Controller, Suction and delivery pipe of 38mm diameter, Cable, Mounting Structure & other accessories). | each | 2 | 112000 | 224000 | 4111317
DT1 | U3 | P11 | D1 | C1 | Z1 | 80-205-30 | Supplying and installation of plastic overhead water tank including carriage and all accessories except preparation of base and cost of overflow pipe, of different capacity and size with cover and ball valve including fitting fixing inlet and outlet etc. complete as per direction of Engineer-in-charge. Capacity: 1000 ltr | each | 2 | 12744.84 | 25489.68 | 4111317
DT1 | U3 | P11 | D1 | C1 | Z1 | 43 | Supplying, fitting and fixing Stainless Steel (SS) Railing for stair of Pond Sand Filter (PSF) as per drawing, design including welding and fixing etc. all complete as per direction of Engineer in charge. | sqm | 25 | 3129.43 | 78235.75 | 4111317
DT1 | U3 | P11 | D1 | C1 | Z1 | 48-100 | Fine dressing and close turfing of the slopes and the crest of embankment with 75mm thick, good quality durba or charkanta sods of size 200mm x 200mm, with all leads and lifts, including ramming, watering until the turf grows properly, aintaining etc. complete (measurement will be given on well grown grass only) as per direction of Engineer in charge. | sqm | 5600 | 32.97 | 184632 | 4111317
DT1 | U3 | P11 | D1 | C1 | Z1 | 48-220 | Plantation of all kinds of timber plants and fruit plants such as Mehegany, Teak, Sal, Chamble, Mango, Jack, Lichi, Kul etc including cutting earth and supplying at site average 1.0m height plant, including putting manure by digging 45cm dia hole, to a depth of average 30cm, supplying and mixing 7.56 kg of manure, tieing the plant with 1.50m split bamboo post and keeping it wet for one month before plantation including guarding the plant for 6 months as per direction of Engineer in Charge. | each | 322 | 338.2 | 108900.4 | 4113102
DT1 | U3 | P11 | D1 | C1 | Z1 | 72-100-10 | Plastic emulsion painting to walls and ceiling including sand papering the surface, scaffolding etc. complete, with all necessary lime cement putty to surface including the cost of all materials, as per direction of Engineer in charge: 3 coats. | sqm | 1.1 | 137.69 | 151.459 | 4111317
DT1 | U3 | P11 | D1 | C1 | Z1 | 56-140-20 | Brick on end edging (single layer) across the road, with 1st class bricks, including cutting trenches true to enavel and grade, sand filliing (FM>=0.5), 40mm thick, sand blinding, levelling, dressing, ramming sides properly including supply of all materials etc. complete as per direction of Engineer in charge. 125 mm thick. | m | 0 | 0 | 0 | 4111317
DT1 | U3 | P11 | D1 | C1 | Z1 | 40-230-35 | Manufacturing and supplying C.C. blocks in leanest mix. 1:2:4 with cement, sand (FM>=2.0) and Stone Chips (40mm down graded) to attain a 28 days cylinder strength of 18 N/mm² including grading, washing stone chips, mixing, laying in forms, consolidation, curing for at least 21 days, including preparation of platform, shuttering and stacking in measurable stacks etc. complete including supply of all materials (steel shutter to be used) as per direction of Engineer in charge. Block Size: 40cmx40cmx40cm. | each | 0 | 0 | 0 | 4111317
DT1 | U3 | P11 | D1 | C1 | Z1 | 40-520-30 | Supplying and laying dry 1st class or pick jhama chips as filter in two layers (top and bottom) as per specific size, range and gradation, including breaking chips, grading, preparation of surface, compacting each layer etc. complete with supply of all materials and as per direction of Engineer in charge: Well graded between 20mm to 5mm size. (Combination of sub-item 10 & 30 or 20 & 30 shall be used) | cum | 0 | 0 | 0 | 4111317
DT1 | U3 | P11 | D1 | C1 | Z1 | 20-514 | Rubber Seal : (w=100mm, t=16mm, b=45mm). | m | 28.704 | 450 | 12916.8 | 4111317
DT1 | U4 | P12 | D2 | C1 | Z1 | 16-100 | Erection of bamboo profile with full bamboo posts and pegs not less than 60mm in diameter and coir strings etc. complete as per direction of Engineer in charge. | each | 20 | 367.41 | 7348.2 | 4111310
DT1 | U4 | P12 | D2 | C1 | Z1 | 04-700-10 | Erection and maintenance of site office and removal of the same after completion of work as per approved plans & drawings for the use of the Engineer-in-charge & his staff, Task force and field laboratory with adequate foundation, brick walls, acceptable outside & inside wall surface, concrete floor with floor tiles, false ceiling of gypsum board, windows are to be glazed & provided with steel grill & screen/blinds, doors with approved locks, furniture & fittings of approved quality, equipment & plant of approved quality, electricity, running water, sewerage, security fencing, 5 KVA stand-bye generator, IBM compatible PC with monitor, uninterruptible power supply (UPS), LaserJet printer (minimum 25 ppm), first aid-box, safety helmet, level/theodolite/EDM, consumables, stationeries, day & night guards & a tea boy and site office shall be ready for occupation by the Engineer-in-charge within 28 days of commencement of work, etc. complete as per direction of Engineer-in-charge. (This is a time related item; proportionate payment for this item shall be made distributing in each bill on the basis of percentage progress of the whole works under contract). Site office of minimum 38 sqm plinth area. | each | 1 | 508581.43 | 508581.43 | 4111310
DT1 | U4 | P12 | D2 | C1 | Z1 | 12-310-20 | Bailing out of water with all leads and lifts by manual labour or pump, with all arrangements for protection of ring bund and side slopes of foundation pit against erosion or washout etc. complete (actual volume of work will be measured by sounding method before starting the work) as per direction of Engineer in charge. by pump. | cum | 8662.5 | 7.46 | 64622.25 | 4111310
DT1 | U4 | P12 | D2 | C1 | Z1 | 16-490-20 | Earth work by manual labour in all kinds of soil for excavation/ re-excavation of pond/ tank and constructing bank as per design and specification, throwing the spoil earth in layers of 150mm including breaking clods, dressing, profiling etc. complete with all leads and lifts as per direction of Engineer in charge. For slushy or percolating soil. | cum | 279 | 250.62 | 69922.98 | 4111310
DT1 | U4 | P12 | D2 | C1 | Z1 | 16-410 | Earth work by Mechanical Excavator (Long Boom) in all kinds of soil in excavation / re-excavation of channel/canal/khal etc. including disposal of spoil-soil upto 30m away from the point of excavation with rough dressing and levelling etc. complete as per direction of Engineer-in-Charge. | cum | 6356 | 126.47 | 803843.32 | 4111310
DT1 | U4 | P12 | D2 | C1 | Z1 | 16-420 | Extra Rate for every additional shift of Dredged/Excavated earth or shifting of earth by Mechanical Excavator (Long Boom) of 30m or part thereof beyond the initial shift of 30m upto a maximum of 9 shift for all kind of earthwork shift. (Unit: per shift per cum). No. of shift = ... Nos. | pspc | 0 | 40.04 | 0 | 4111310
DT1 | U4 | P12 | D2 | C1 | Z1 | 16-430-10 | Extra Rate for Carriage of Dredged earth/Excavated earth or shifting of earth by dump truck including loading, unloading complete as per direction of Engineer in charge. Carriage by Dump Truck: Up to 1.0 km | cum | 2702 | 84.64 | 228697.28 | 4111310
DT1 | U4 | P12 | D2 | C1 | Z1 | 16-150-10 | Compaction of earth in constructing/resectioning of embankment/ canal bank/road/river slopes etc. by mechanical equipment to attain 85% / 90% maximum dry density at optimum moisture content with reference to laboratory density test AASTHO-180 modified hammer in all kinds of soils as per direction of Engineer in charge. 0.0m to 6.0m height and above, with 85% compaction. | cum | 3654 | 31.23 | 114114.42 | 4111310
DT1 | U4 | P12 | D2 | C1 | Z1 | 16-310-20 | Providing clay blanket/clay core by carried earth supplied at contractor's own cost (including royalty) in different thickness over embankment crest and side slopes/embankment core/bed and slope of irrigation canal/crest and side slopes of irrigation canal dykes etc. with selected clay (clay content minimum 80% and silt content maximum 20%) including throwing clay in layers not exceeding 150mm in thickness, clod breaking, benching the side slopes, and compacting to 85% maximum dry density at optimum moisture content with suitable equipment, dressing etc. complete (clay blanket should be extended upto 0.5m below the berm on the outside of embankment/ irrigation canal dyke etc.) as per design, specification and direction of Engineer in charge. Carried by truck/boat or any means: 300m to 1.0km. | cum | 723.06 | 541.48 | 391522.5288 | 4111310
DT1 | U4 | P12 | D2 | C1 | Z1 | 16-310-30 | Providing clay blanket/clay core by carried earth supplied at contractor's own cost (including royalty) in different thickness over embankment crest and side slopes/embankment core/bed and slope of irrigation canal/crest and side slopes of irrigation canal dykes etc. with selected clay (clay content minimum 80% and silt content maximum 20%) including throwing clay in layers not exceeding 150mm in thickness, clod breaking, benching the side slopes, and compacting to 85% maximum dry density at optimum moisture content with suitable equipment, dressing etc. complete (clay blanket should be extended upto 0.5m below the berm on the outside of embankment/ irrigation canal dyke etc.) as per design, specification and direction of Engineer in charge. Carried by truck/boat or any means: 1.0km to 5.0km. (Extra rate) | cum | 723.06 | 49.09 | 35495.0154 | 4111310
DT1 | U4 | P12 | D2 | C1 | Z1 | 16-500 | Earth work in excavation of foundation trenches in all kinds of soils including levelling, dressing, placing, removal of spoils to a safe distance with initial lead of 30m and lift of 1.5m as per direction of Engineer in charge. | cum | 543.0133 | 238.12 | 129302.3181 | 4111317
DT1 | U4 | P12 | D2 | C1 | Z1 | 16-620-30 | Shoring for slope protection of foundation trench, canal, embankment, road, pond etc. as per design slopes, grades including removal of spoils to a safe distance as per direction of Engineer in charge. By local hard wood ballah post of 6.0m length, 125mm dia, 1.0m c/c, and 2.0m drive with 6.0m long bamboo of avarage 75mm dia, @ 1.0m c/c and 2.0m drive with drum sheet walling and average 70mm dia half split bamboo batten @ 2.0m c/c fixed with nails. | sqm | 40 | 1014.47 | 40578.8 | 4111317
DT1 | U4 | P12 | D2 | C1 | Z1 | 16-540-20 | Supplying and filling sand in foundation of hydraulic structures, buildings and in protective works with selected sand, in 150mm thick layer, including levelling, dressing, ramming, watering etc. complete (compacted to 50% relative density by manual labour using mallet/ vibro compactor) as per direction of Engineer in charge. Sand of FM>=1.50 | cum | 120.6636 | 1509.33 | 182121.1914 | 4111317
DT1 | U4 | P12 | D2 | C1 | Z1 | 20-100-10 | Single brick flat soling including preparation of bed, sand filling (FM>=0.50), levelling, dressing and sand blinding in foundation or floor with supply of all materials etc. complete and as per direction of Engineer in charge. With 1st class bricks | sqm | 9.2 | 445.19 | 4095.748 | 4111317
DT1 | U4 | P12 | D2 | C1 | Z1 | 20-200-10 | Brick work with 1st. class bricks in cement mortar (sand of FM>=1.50) in foundation and plinth, including soaking bricks in clean water for 6 hours, cleaning the bricks, raking out joints, staging, sorting, curing at least for 7 days, including supply of all materials etc. complete and as per direction of Engineer in charge. proportion: 1:4 | cum | 479.254 | 7372.37 | 3533237.812 | 4111317
DT1 | U4 | P12 | D2 | C1 | Z1 | 20-220-10 | Extra rate for brick work in superstructure in different stories, over the rates of brick work in foundation and plinth: Ground floor superstructure | cum | 372.51 | 205.43 | 76524.7293 | 4111317
DT1 | U4 | P12 | D2 | C1 | Z1 | 24-100-10 | Minimum 20mm thick sand cement plaster, (sand of FM>=1.3) in ground floor, including scaffolding, raking out joints, making sharp edges and corners, cleaning the surface, curing for at least seven days etc. complete including the cost of all materials and as per direction of Engineer in charge. proportion 1:4 | sqm | 441.876 | 399.8 | 176662.0248 | 4111317
DT1 | U4 | P12 | D2 | C1 | Z1 | 24-180 | Neat cement finishing on plaster surfaces just after initial setting of plaster in all floors including curing at least for seven days with supply of all materials etc complete as per direction of Engineer in charge. | sqm | 441.876 | 107.4 | 47457.4824 | 4111317
DT1 | U4 | P12 | D2 | C1 | Z1 | 28-120-30 | Cement concrete work in leanest mix. 1:3:6 with sand of FM>=1.5, in foundation or floor including breaking, screening, grading and washing aggregates with clear water, mixing, laying in position, consolidation to levels, curing, including supply of all materials, excluding the cost of formworks etc. complete as per direction of Engineer in charge. With 25mm down graded stone shingles. | cum | 59.9413 | 11509 | 689864.5656 | 4111317
DT1 | U4 | P12 | D2 | C1 | Z1 | 76-120-10 | M.S. Work for reinforcement with deformed M.S. bar, fy=400 N/mm², (made from billet) in RCC works, including local handling, cutting, forging, bending, cleaning and fabrication with supply of deformed M.S. bar in different sizes and binding with 22 to 18 gages G.I. wire etc. complete including the cost of all materials as per direction of Engineer in charge. 8mm dia to 30mm dia. | kg | 26795.0708 | 102.44 | 2744887.0562 | 4111317
DT1 | U4 | P12 | D2 | C1 | Z1 | 76-170 | M.S. Work in plates, angles, channels, flat bars, Tees etc. including fabricating, machining, cutting, bending, welding, forging, drilling, revetting, embedding anchor bars, staging and fitting, fixing, local handling etc. comlpete with energy consumption and supply of labours including the cost of materials as per design, specification and direction of Engineer in charge. | kg | 61.3242 | 161.49 | 9903.2451 | 4111317
DT1 | U4 | P12 | D2 | C1 | Z1 | 28-200-10 | Reinforced cement concrete work in leanest mix. 1:1.5:3, with 20mm down graded coarse aggregates and sand of FM>2.0 to FM<=2.5, to attain a minimum 28 day cylinder strength of 22.0 N/mm², including breaking, screening, grading, ashing aggregates with clean water, mixing, laying in forms, consolidation to levels, curing, including supply of all materials, excluding cost of M.S. work for reinforcements and formworks etc. complete and as per direction of Engineer in charge. with stone chips | cum | 313.6703 | 14932.16 | 4683774.6229 | 4111317
DT1 | U4 | P12 | D2 | C1 | Z1 | 36-150-60 | Formwork for centering and water tight shuttering as per drawing with 14 BWG M.S. sheet, fitted and fixed with 40mmx40mmx6mm M.S. angle frame and 25mmx6mm F.I. bar stiffener, with necessary fabrication, welding, making the forms including fitting, fixing of steel forms with necessary ties, battens, struts, nuts & bolts, props etc. as per desired shape and size including levelling and removing the forms after specified period including the cost of all materials as per direction of Engineer in charge. Footing, footing beams, grade beams, foundation slab with 60-80mm dia barrack bamboo props. | sqm | 1676.3824 | 924.95 | 1550569.9009 | 4111317
DT1 | U4 | P12 | D2 | C1 | Z1 | 36-150-10 | Formwork for centering and water tight shuttering as per drawing with 14 BWG M.S. sheet, fitted and fixed with 40mmx40mmx6mm M.S. angle frame and 25mmx6mm F.I. bar stiffener, with necessary fabrication, welding, making the forms including fitting, fixing of steel forms with necessary ties, battens, struts, nuts & bolts, props etc. as per desired shape and size including levelling and removing the forms after specified period including the cost of all materials as per direction of Engineer in charge. Vertical and inclined walls, columns, piers with 60-80mm dia barrack bamboo props. | sqm | 777.26 | 1143.84 | 889061.0784 | 4111317
DT1 | U4 | P12 | D2 | C1 | Z1 | 44-200 | Construction of pile yard for casting RCC pile with 50mm thick cement concrete (1:3:6) with cement, sand (FM>=1.5) and 20mm down graded picked jhama or 1st class brick chips including breaking, screening, grading and washing chips, mixing, laying and compacting to levels, over a brick flat soling with 1st class bricks including preparation of base, sand filling to make a level base, ramming and sand blinding with sand of FM>=0.8 etc. complete with neat cement finish over the concrete surface including the cost for supply of all materials and as per direction of Engineer in charge. | sqm | 148 | 777.1 | 115010.8 | 4111317
DT1 | U4 | P12 | D2 | C1 | Z1 | 44-110 | Manufacturing, supplying and fitting fixing M.S. Shoe at RCC pile tip with tip area 20mmx20mm, butt area 135mmx135mm and height 200mm, fabricated with 6mm thick 4 nos M.S. plate (20mmx135mmx200mm) at sides and one plate (20mmx20mm) at tip, having 6mm thick continuous fillet weld at all joints and 16mm dia 500mm long anchor bar welded to the tip plate at one end and hooked at the other end etc. complete including cost of all materials and as per direction of Engineer in charge. | each | 16 | 1211.78 | 19388.48 | 4111317
DT1 | U4 | P12 | D2 | C1 | Z1 | 44-100-40 | Driving precast RCC pile upto 15.0 m length including layout, providing center line and Bench Mark pillars, carriage of piles from yard to driving point and driving through hard strata, if any, including the cost of installation, demobilization and carriage of all equipments, auxillary items, labours, materials etc. complete, as per direction of Engineer in charge. Size 350mm x 350mm | m | 192 | 866.68 | 166402.56 | 4111317
DT1 | U4 | P12 | D2 | C1 | Z1 | 44-140 | Labour for breaking of head of cast in situ bored pile/precast pile upto required length by any means and removing the dismantled materials such as concrete to a safe distance including scrapping and removing concrete from steel/M.S. rods, all sorts of handling, stacking the same properly after clearing, levelling and dressing the site and clearing the river bed etc. complete as per direction of Engineer in charge. | cum | 1.176 | 866.68 | 1019.2157 | 4111317
DT1 | U4 | P12 | D2 | C1 | Z1 | 40-230-40 | Manufacturing and supplying C.C. blocks in leanest mix. 1:2:4 with cement, sand (FM>=2.0) and Stone Chips (40mm down graded) to attain a 28 days cylinder strength of 18 N/mm² including grading, washing stone chips, mixing, laying in forms, consolidation, curing for at least 21 days, including preparation of platform, shuttering and stacking in measurable stacks etc. complete including supply of all materials (steel shutter to be used) as per direction of Engineer in charge. Block Size: 40cmx40cmx20cm. | each | 1210 | 499.32 | 604177.2 | 4111317
DT1 | U4 | P12 | D2 | C1 | Z1 | 40-270-10 | Labour charge for protective works in laying CC blocks of different sizes including preparation of base, watering and ramming of base etc. complete as per direction of Engineer in charge. Within 200 m. | cum | 38.72 | 1395.03 | 54015.5616 | 4111317
DT1 | U4 | P12 | D2 | C1 | Z1 | 28-100-20 | Cement concrete work in leanest mix. 1:4:8, with sand of M>=1.5, in foundation or floor, including breaking, screening, grading and washing aggregates with clear water, mixing, laying in position, consolidation to levels, curing, including supply of all materials, excluding the cost of formworks etc. complete as per direction of Engineer in charge. With 25mm down graded stone chips. | cum | 0.32288 | 12684.79 | 4095.6016 | 4111317
DT1 | U4 | P12 | D2 | C1 | Z1 | 30 | Supplying, fitting and fixing of paving tiles of size : 300mm x 300mm of approved colour, quality and design in pavement walkway up to required length, breadth and height, set in 20mm thick cement mortar (1:4), including cutting & edging the tiles where necessary filling the joints by white cement and matching colour including the cost of all materials etc. complete as per direction of Engineer in charge. | sqm | 388 | 1631.06 | 632851.28 | 4111317
DT1 | U4 | P12 | D2 | C1 | Z1 | 64-160-10 | Supplying, fitting and fixing glazed tiles of approved size, colour, quality and design in floors/ walls upto required length, breadth and height, set in 20mm thick cement mortar (1:4), including cutting & edging the tiles where necessary filling the joints by white cement and matching colour including the cost of all materials etc. complete as per direction of Engineer in charge. Various size (on walls). | sqm | 375.454 | 1813.26 | 680795.72 | 4111317
DT1 | U4 | P12 | D2 | C1 | Z1 | 64-160-20 | Supplying, fitting and fixing glazed tiles of approved size, colour, quality and design in floors/ walls upto required length, breadth and height, set in 20mm thick cement mortar (1:4), including cutting & edging the tiles where necessary filling the joints by white cement and matching colour including the cost of all materials etc. complete as per direction of Engineer in charge. Various size (on floors). | sqm | 18.0979 | 1958.32 | 35441.5187 | 4111317
DT1 | U4 | P12 | D2 | C1 | Z1 | 04-530 | Supplying, fitting and fixing 12 BWG galvanised barbed wire fencing (single line) with 2 ply wire, 4 points 100mm apart, fitted with balli posts/ angle posts etc. with necessary nails/ G.I. wire (2 ply 16 BWG) etc. complete as per direction of Engineer in charge (excluding the cost of posts). | m | 7710.8 | 25.12 | 193695.296 | 4111317
DT1 | U4 | P12 | D2 | C1 | Z1 | 40-540-20 | Supplying and laying stone chips as filter in two layers (Top and bottom) as per specific size ranges and gradation including preparation of surface, grading, compacting each layer etc. complete with supply of all materials and as per direction of Engineer in charge. Well graded between 40mm to 20mm size. | cum | 4.8 | 7832.12 | 37594.176 | 4111317
DT1 | U4 | P12 | D2 | C1 | Z1 | 40-540-30 | Supplying and laying stone chips as filter in two layers (Top and bottom) as per specific size ranges and gradation including preparation of surface, grading, compacting each layer etc. complete with supply of all materials and as per direction of Engineer in charge. Well graded between 20mm to 5mm size. (Combination of sub-items 10 & 30 or 20 & 30 shall be used). | cum | 15.8432 | 8438.15 | 133687.2981 | 4111317
DT1 | U4 | P12 | D2 | C1 | Z1 | 40-550-20 | Supplying and laying sand as filter layers as per specific size ranges and gradation including preparation of surface, compacting in layer etc. complete with supply of all materials and as per direction of Engineer in charge. FM : 1.5 to 2.0 | cum | 9.2568 | 2146.71 | 19871.6651 | 4111317
DT1 | U4 | P12 | D2 | C1 | Z1 | 64-500-10 | Supplying, fitting and fixing C.I. sheet roofing, with G.I.nuts, limped, washers, screws, bolts etc. and fitting, fixing with 76mm hooks with at least 2 pitch lapping etc. complete, including the cost of all materials as per direction of Engineer in charge. 0.63mm or 24 BWG C.I. sheet. | sqm | 32.556 | 754.6 | 24566.7576 | 4111317
DT1 | U4 | P12 | D2 | C1 | Z1 | 36 | Supplying of 100mm dia PVC pipe including all necessary cost etc. complete as per direction of Engineer in charge. | m | 1.2 | 109.09 | 130.908 | 4111317
DT1 | U4 | P12 | D2 | C1 | Z1 | 37 | Supplying of 25mm dia PVC pipe including all necessary cost etc. complete as per direction of Engineer in charge. | m | 37.5 | 29.83 | 1118.625 | 4111317
DT1 | U4 | P12 | D2 | C1 | Z1 | 80-340-30 | Supplying, fitting and fixing of gate valve of approved quality: 25mm dia | each | 6 | 590.27 | 3541.62 | 4111317
DT1 | U4 | P12 | D2 | C1 | Z1 | 80-100-10 | Supplying and sinking 40mm dia G.I. tubewell pipe including test boring and hiring of all necessary equipments with all necessary fittings as required etc. all complete including the cost of all materials as per direction of Engineer in charge. Depth upto 60m. | m | 15 | 380.45 | 5706.75 | 4111317
DT1 | U4 | P12 | D2 | C1 | Z1 | 80-140 | Supplying, fitting and fixing pump No. 6 for 40mm dia tubewell, as per approved quality with all accessories etc. complete including the cost of all materials as per direction of Engineer in charge. | each | 2 | 2861.35 | 5722.7 | 4111317
DT1 | U4 | P12 | D2 | C1 | Z1 | 41 | Solar water pumping system (Average Flow rate : Minimum 40 liter/min, Centrifugal pump, 12 - 24 Volt DC Motor 1 HP, RPM 3000 Max., Panel power 900 - 1000 W, Charge Controller, Suction and delivery pipe of 38mm diameter, Cable, Mounting Structure & other accessories). | each | 2 | 112000 | 224000 | 4111317
DT1 | U4 | P12 | D2 | C1 | Z1 | 80-205-30 | Supplying and installation of plastic overhead water tank including carriage and all accessories except preparation of base and cost of overflow pipe, of different capacity and size with cover and ball valve including fitting fixing inlet and outlet etc. complete as per direction of Engineer-in-charge. Capacity: 1000 ltr | each | 2 | 12744.84 | 25489.68 | 4111317
DT1 | U4 | P12 | D2 | C1 | Z1 | 43 | Supplying, fitting and fixing Stainless Steel (SS) Railing for stair of Pond Sand Filter (PSF) as per drawing, design including welding and fixing etc. all complete as per direction of Engineer in charge. | sqm | 25 | 3129.43 | 78235.75 | 4111317
DT1 | U4 | P12 | D2 | C1 | Z1 | 48-100 | Fine dressing and close turfing of the slopes and the crest of embankment with 75mm thick, good quality durba or charkanta sods of size 200mm x 200mm, with all leads and lifts, including ramming, watering until the turf grows properly, aintaining etc. complete (measurement will be given on well grown grass only) as per direction of Engineer in charge. | sqm | 3388 | 32.97 | 111702.36 | 4111317
DT1 | U4 | P12 | D2 | C1 | Z1 | 48-220 | Plantation of all kinds of timber plants and fruit plants such as Mehegany, Teak, Sal, Chamble, Mango, Jack, Lichi, Kul etc including cutting earth and supplying at site average 1.0m height plant, including putting manure by digging 45cm dia hole, to a depth of average 30cm, supplying and mixing 7.56 kg of manure, tieing the plant with 1.50m split bamboo post and keeping it wet for one month before plantation including guarding the plant for 6 months as per direction of Engineer in Charge. | each | 195 | 338.2 | 65949 | 4113102
DT1 | U4 | P12 | D2 | C1 | Z1 | 72-100-10 | Plastic emulsion painting to walls and ceiling including sand papering the surface, scaffolding etc. complete, with all necessary lime cement putty to surface including the cost of all materials, as per direction of Engineer in charge: 3 coats. | sqm | 1.1 | 137.69 | 151.459 | 4111317
DT1 | U4 | P12 | D2 | C1 | Z1 | 56-140-20 | Brick on end edging (single layer) across the road, with 1st class bricks, including cutting trenches true to enavel and grade, sand filliing (FM>=0.5), 40mm thick, sand blinding, levelling, dressing, ramming sides properly including supply of all materials etc. complete as per direction of Engineer in charge. 125 mm thick. | m | 0 | 0 | 0 | 4111317
DT1 | U4 | P12 | D2 | C1 | Z1 | 40-230-35 | Manufacturing and supplying C.C. blocks in leanest mix. 1:2:4 with cement, sand (FM>=2.0) and Stone Chips (40mm down graded) to attain a 28 days cylinder strength of 18 N/mm² including grading, washing stone chips, mixing, laying in forms, consolidation, curing for at least 21 days, including preparation of platform, shuttering and stacking in measurable stacks etc. complete including supply of all materials (steel shutter to be used) as per direction of Engineer in charge. Block Size: 40cmx40cmx40cm. | each | 0 | 0 | 0 | 4111317
DT1 | U4 | P12 | D2 | C1 | Z1 | 40-520-30 | Supplying and laying dry 1st class or pick jhama chips as filter in two layers (top and bottom) as per specific size, range and gradation, including breaking chips, grading, preparation of surface, compacting each layer etc. complete with supply of all materials and as per direction of Engineer in charge: Well graded between 20mm to 5mm size. (Combination of sub-item 10 & 30 or 20 & 30 shall be used) | cum | 0 | 0 | 0 | 4111317
DT1 | U4 | P12 | D2 | C1 | Z1 | 20-514 | Rubber Seal : (w=100mm, t=16mm, b=45mm). | m | 28.704 | 450 | 12916.8 | 4111317
DT1 | U4 | P13 | D2 | C1 | Z1 | 16-100 | Erection of bamboo profile with full bamboo posts and pegs not less than 60mm in diameter and coir strings etc. complete as per direction of Engineer in charge. | each | 23 | 367.41 | 8450.43 | 4111310
DT1 | U4 | P13 | D2 | C1 | Z1 | 04-700-10 | Erection and maintenance of site office and removal of the same after completion of work as per approved plans & drawings for the use of the Engineer-in-charge & his staff, Task force and field laboratory with adequate foundation, brick walls, acceptable outside & inside wall surface, concrete floor with floor tiles, false ceiling of gypsum board, windows are to be glazed & provided with steel grill & screen/blinds, doors with approved locks, furniture & fittings of approved quality, equipment & plant of approved quality, electricity, running water, sewerage, security fencing, 5 KVA stand-bye generator, IBM compatible PC with monitor, uninterruptible power supply (UPS), LaserJet printer (minimum 25 ppm), first aid-box, safety helmet, level/theodolite/EDM, consumables, stationeries, day & night guards & a tea boy and site office shall be ready for occupation by the Engineer-in-charge within 28 days of commencement of work, etc. complete as per direction of Engineer-in-charge. (This is a time related item; proportionate payment for this item shall be made distributing in each bill on the basis of percentage progress of the whole works under contract). Site office of minimum 38 sqm plinth area. | each | 1 | 508581.43 | 508581.43 | 4111310
DT1 | U4 | P13 | D2 | C1 | Z1 | 12-310-20 | Bailing out of water with all leads and lifts by manual labour or pump, with all arrangements for protection of ring bund and side slopes of foundation pit against erosion or washout etc. complete (actual volume of work will be measured by sounding method before starting the work) as per direction of Engineer in charge. by pump. | cum | 4200 | 7.46 | 31332 | 4111310
DT1 | U4 | P13 | D2 | C1 | Z1 | 16-490-20 | Earth work by manual labour in all kinds of soil for excavation/ re-excavation of pond/ tank and constructing bank as per design and specification, throwing the spoil earth in layers of 150mm including breaking clods, dressing, profiling etc. complete with all leads and lifts as per direction of Engineer in charge. For slushy or percolating soil. | cum | 0 | 250.62 | 0 | 4111310
DT1 | U4 | P13 | D2 | C1 | Z1 | 16-410 | Earth work by Mechanical Excavator (Long Boom) in all kinds of soil in excavation / re-excavation of channel/canal/khal etc. including disposal of spoil-soil upto 30m away from the point of excavation with rough dressing and levelling etc. complete as per direction of Engineer-in-Charge. | cum | 6709.5 | 126.47 | 848550.465 | 4111310
DT1 | U4 | P13 | D2 | C1 | Z1 | 16-420 | Extra Rate for every additional shift of Dredged/Excavated earth or shifting of earth by Mechanical Excavator (Long Boom) of 30m or part thereof beyond the initial shift of 30m upto a maximum of 9 shift for all kind of earthwork shift. (Unit: per shift per cum). No. of shift = ... Nos. | pspc | 0 | 40.04 | 0 | 4111310
DT1 | U4 | P13 | D2 | C1 | Z1 | 16-430-10 | Extra Rate for Carriage of Dredged earth/Excavated earth or shifting of earth by dump truck including loading, unloading complete as per direction of Engineer in charge. Carriage by Dump Truck: Up to 1.0 km | cum | 45.5 | 84.64 | 3851.12 | 4111310
DT1 | U4 | P13 | D2 | C1 | Z1 | 16-150-10 | Compaction of earth in constructing/resectioning of embankment/ canal bank/road/river slopes etc. by mechanical equipment to attain 85% / 90% maximum dry density at optimum moisture content with reference to laboratory density test AASTHO-180 modified hammer in all kinds of soils as per direction of Engineer in charge. 0.0m to 6.0m height and above, with 85% compaction. | cum | 6664 | 31.23 | 208116.72 | 4111310
DT1 | U4 | P13 | D2 | C1 | Z1 | 16-310-20 | Providing clay blanket/clay core by carried earth supplied at contractor's own cost (including royalty) in different thickness over embankment crest and side slopes/embankment core/bed and slope of irrigation canal/crest and side slopes of irrigation canal dykes etc. with selected clay (clay content minimum 80% and silt content maximum 20%) including throwing clay in layers not exceeding 150mm in thickness, clod breaking, benching the side slopes, and compacting to 85% maximum dry density at optimum moisture content with suitable equipment, dressing etc. complete (clay blanket should be extended upto 0.5m below the berm on the outside of embankment/ irrigation canal dyke etc.) as per design, specification and direction of Engineer in charge. Carried by truck/boat or any means: 300m to 1.0km. | cum | 1047.36 | 541.48 | 567124.4928 | 4111310
DT1 | U4 | P13 | D2 | C1 | Z1 | 16-310-30 | Providing clay blanket/clay core by carried earth supplied at contractor's own cost (including royalty) in different thickness over embankment crest and side slopes/embankment core/bed and slope of irrigation canal/crest and side slopes of irrigation canal dykes etc. with selected clay (clay content minimum 80% and silt content maximum 20%) including throwing clay in layers not exceeding 150mm in thickness, clod breaking, benching the side slopes, and compacting to 85% maximum dry density at optimum moisture content with suitable equipment, dressing etc. complete (clay blanket should be extended upto 0.5m below the berm on the outside of embankment/ irrigation canal dyke etc.) as per design, specification and direction of Engineer in charge. Carried by truck/boat or any means: 1.0km to 5.0km. (Extra rate) | cum | 1047.36 | 49.09 | 51414.9024 | 4111310
DT1 | U4 | P13 | D2 | C1 | Z1 | 16-500 | Earth work in excavation of foundation trenches in all kinds of soils including levelling, dressing, placing, removal of spoils to a safe distance with initial lead of 30m and lift of 1.5m as per direction of Engineer in charge. | cum | 474.7438 | 238.12 | 113045.9847 | 4111317
DT1 | U4 | P13 | D2 | C1 | Z1 | 16-620-30 | Shoring for slope protection of foundation trench, canal, embankment, road, pond etc. as per design slopes, grades including removal of spoils to a safe distance as per direction of Engineer in charge. By local hard wood ballah post of 6.0m length, 125mm dia, 1.0m c/c, and 2.0m drive with 6.0m long bamboo of avarage 75mm dia, @ 1.0m c/c and 2.0m drive with drum sheet walling and average 70mm dia half split bamboo batten @ 2.0m c/c fixed with nails. | sqm | 40 | 1014.47 | 40578.8 | 4111317
DT1 | U4 | P13 | D2 | C1 | Z1 | 16-540-20 | Supplying and filling sand in foundation of hydraulic structures, buildings and in protective works with selected sand, in 150mm thick layer, including levelling, dressing, ramming, watering etc. complete (compacted to 50% relative density by manual labour using mallet/ vibro compactor) as per direction of Engineer in charge. Sand of FM>=1.50 | cum | 133.594 | 1509.33 | 201637.3943 | 4111317
DT1 | U4 | P13 | D2 | C1 | Z1 | 20-100-10 | Single brick flat soling including preparation of bed, sand filling (FM>=0.50), levelling, dressing and sand blinding in foundation or floor with supply of all materials etc. complete and as per direction of Engineer in charge. With 1st class bricks | sqm | 9.2 | 445.19 | 4095.748 | 4111317
DT1 | U4 | P13 | D2 | C1 | Z1 | 20-200-10 | Brick work with 1st. class bricks in cement mortar (sand of FM>=1.50) in foundation and plinth, including soaking bricks in clean water for 6 hours, cleaning the bricks, raking out joints, staging, sorting, curing at least for 7 days, including supply of all materials etc. complete and as per direction of Engineer in charge. proportion: 1:4 | cum | 434.509 | 7372.37 | 3203361.1163 | 4111317
DT1 | U4 | P13 | D2 | C1 | Z1 | 20-220-10 | Extra rate for brick work in superstructure in different stories, over the rates of brick work in foundation and plinth: Ground floor superstructure | cum | 372.51 | 205.43 | 76524.7293 | 4111317
DT1 | U4 | P13 | D2 | C1 | Z1 | 24-100-10 | Minimum 20mm thick sand cement plaster, (sand of FM>=1.3) in ground floor, including scaffolding, raking out joints, making sharp edges and corners, cleaning the surface, curing for at least seven days etc. complete including the cost of all materials and as per direction of Engineer in charge. proportion 1:4 | sqm | 441.876 | 399.8 | 176662.0248 | 4111317
DT1 | U4 | P13 | D2 | C1 | Z1 | 24-180 | Neat cement finishing on plaster surfaces just after initial setting of plaster in all floors including curing at least for seven days with supply of all materials etc complete as per direction of Engineer in charge. | sqm | 441.876 | 107.4 | 47457.4824 | 4111317
DT1 | U4 | P13 | D2 | C1 | Z1 | 28-120-30 | Cement concrete work in leanest mix. 1:3:6 with sand of FM>=1.5, in foundation or floor including breaking, screening, grading and washing aggregates with clear water, mixing, laying in position, consolidation to levels, curing, including supply of all materials, excluding the cost of formworks etc. complete as per direction of Engineer in charge. With 25mm down graded stone shingles. | cum | 60.6369 | 11509 | 697870.5137 | 4111317
DT1 | U4 | P13 | D2 | C1 | Z1 | 76-120-10 | M.S. Work for reinforcement with deformed M.S. bar, fy=400 N/mm², (made from billet) in RCC works, including local handling, cutting, forging, bending, cleaning and fabrication with supply of deformed M.S. bar in different sizes and binding with 22 to 18 gages G.I. wire etc. complete including the cost of all materials as per direction of Engineer in charge. 8mm dia to 30mm dia. | kg | 27485.9254 | 102.44 | 2815658.2015 | 4111317
DT1 | U4 | P13 | D2 | C1 | Z1 | 76-170 | M.S. Work in plates, angles, channels, flat bars, Tees etc. including fabricating, machining, cutting, bending, welding, forging, drilling, revetting, embedding anchor bars, staging and fitting, fixing, local handling etc. comlpete with energy consumption and supply of labours including the cost of materials as per design, specification and direction of Engineer in charge. | kg | 61.3242 | 161.49 | 9903.2451 | 4111317
DT1 | U4 | P13 | D2 | C1 | Z1 | 28-200-10 | Reinforced cement concrete work in leanest mix. 1:1.5:3, with 20mm down graded coarse aggregates and sand of FM>2.0 to FM<=2.5, to attain a minimum 28 day cylinder strength of 22.0 N/mm², including breaking, screening, grading, ashing aggregates with clean water, mixing, laying in forms, consolidation to levels, curing, including supply of all materials, excluding cost of M.S. work for reinforcements and formworks etc. complete and as per direction of Engineer in charge. with stone chips | cum | 315.6448 | 14932.16 | 4713258.1729 | 4111317
DT1 | U4 | P13 | D2 | C1 | Z1 | 36-150-60 | Formwork for centering and water tight shuttering as per drawing with 14 BWG M.S. sheet, fitted and fixed with 40mmx40mmx6mm M.S. angle frame and 25mmx6mm F.I. bar stiffener, with necessary fabrication, welding, making the forms including fitting, fixing of steel forms with necessary ties, battens, struts, nuts & bolts, props etc. as per desired shape and size including levelling and removing the forms after specified period including the cost of all materials as per direction of Engineer in charge. Footing, footing beams, grade beams, foundation slab with 60-80mm dia barrack bamboo props. | sqm | 1753.0624 | 924.95 | 1621495.0669 | 4111317
DT1 | U4 | P13 | D2 | C1 | Z1 | 36-150-10 | Formwork for centering and water tight shuttering as per drawing with 14 BWG M.S. sheet, fitted and fixed with 40mmx40mmx6mm M.S. angle frame and 25mmx6mm F.I. bar stiffener, with necessary fabrication, welding, making the forms including fitting, fixing of steel forms with necessary ties, battens, struts, nuts & bolts, props etc. as per desired shape and size including levelling and removing the forms after specified period including the cost of all materials as per direction of Engineer in charge. Vertical and inclined walls, columns, piers with 60-80mm dia barrack bamboo props. | sqm | 780.3 | 1143.84 | 892538.352 | 4111317
DT1 | U4 | P13 | D2 | C1 | Z1 | 44-200 | Construction of pile yard for casting RCC pile with 50mm thick cement concrete (1:3:6) with cement, sand (FM>=1.5) and 20mm down graded picked jhama or 1st class brick chips including breaking, screening, grading and washing chips, mixing, laying and compacting to levels, over a brick flat soling with 1st class bricks including preparation of base, sand filling to make a level base, ramming and sand blinding with sand of FM>=0.8 etc. complete with neat cement finish over the concrete surface including the cost for supply of all materials and as per direction of Engineer in charge. | sqm | 148 | 777.1 | 115010.8 | 4111317
DT1 | U4 | P13 | D2 | C1 | Z1 | 44-110 | Manufacturing, supplying and fitting fixing M.S. Shoe at RCC pile tip with tip area 20mmx20mm, butt area 135mmx135mm and height 200mm, fabricated with 6mm thick 4 nos M.S. plate (20mmx135mmx200mm) at sides and one plate (20mmx20mm) at tip, having 6mm thick continuous fillet weld at all joints and 16mm dia 500mm long anchor bar welded to the tip plate at one end and hooked at the other end etc. complete including cost of all materials and as per direction of Engineer in charge. | each | 16 | 1211.78 | 19388.48 | 4111317
DT1 | U4 | P13 | D2 | C1 | Z1 | 44-100-40 | Driving precast RCC pile upto 15.0 m length including layout, providing center line and Bench Mark pillars, carriage of piles from yard to driving point and driving through hard strata, if any, including the cost of installation, demobilization and carriage of all equipments, auxillary items, labours, materials etc. complete, as per direction of Engineer in charge. Size 350mm x 350mm | m | 192 | 866.68 | 166402.56 | 4111317
DT1 | U4 | P13 | D2 | C1 | Z1 | 44-140 | Labour for breaking of head of cast in situ bored pile/precast pile upto required length by any means and removing the dismantled materials such as concrete to a safe distance including scrapping and removing concrete from steel/M.S. rods, all sorts of handling, stacking the same properly after clearing, levelling and dressing the site and clearing the river bed etc. complete as per direction of Engineer in charge. | cum | 1.176 | 866.68 | 1019.2157 | 4111317
DT1 | U4 | P13 | D2 | C1 | Z1 | 40-230-40 | Manufacturing and supplying C.C. blocks in leanest mix. 1:2:4 with cement, sand (FM>=2.0) and Stone Chips (40mm down graded) to attain a 28 days cylinder strength of 18 N/mm² including grading, washing stone chips, mixing, laying in forms, consolidation, curing for at least 21 days, including preparation of platform, shuttering and stacking in measurable stacks etc. complete including supply of all materials (steel shutter to be used) as per direction of Engineer in charge. Block Size: 40cmx40cmx20cm. | each | 1350 | 499.32 | 674082 | 4111317
DT1 | U4 | P13 | D2 | C1 | Z1 | 40-270-10 | Labour charge for protective works in laying CC blocks of different sizes including preparation of base, watering and ramming of base etc. complete as per direction of Engineer in charge. Within 200 m. | cum | 43.2 | 1395.03 | 60265.296 | 4111317
DT1 | U4 | P13 | D2 | C1 | Z1 | 28-100-20 | Cement concrete work in leanest mix. 1:4:8, with sand of M>=1.5, in foundation or floor, including breaking, screening, grading and washing aggregates with clear water, mixing, laying in position, consolidation to levels, curing, including supply of all materials, excluding the cost of formworks etc. complete as per direction of Engineer in charge. With 25mm down graded stone chips. | cum | 0.35962 | 12684.79 | 4561.7676 | 4111317
DT1 | U4 | P13 | D2 | C1 | Z1 | 30 | Supplying, fitting and fixing of paving tiles of size : 300mm x 300mm of approved colour, quality and design in pavement walkway up to required length, breadth and height, set in 20mm thick cement mortar (1:4), including cutting & edging the tiles where necessary filling the joints by white cement and matching colour including the cost of all materials etc. complete as per direction of Engineer in charge. | sqm | 444 | 1631.06 | 724190.64 | 4111317
DT1 | U4 | P13 | D2 | C1 | Z1 | 64-160-10 | Supplying, fitting and fixing glazed tiles of approved size, colour, quality and design in floors/ walls upto required length, breadth and height, set in 20mm thick cement mortar (1:4), including cutting & edging the tiles where necessary filling the joints by white cement and matching colour including the cost of all materials etc. complete as per direction of Engineer in charge. Various size (on walls). | sqm | 215.212 | 1813.26 | 390235.3111 | 4111317
DT1 | U4 | P13 | D2 | C1 | Z1 | 64-160-20 | Supplying, fitting and fixing glazed tiles of approved size, colour, quality and design in floors/ walls upto required length, breadth and height, set in 20mm thick cement mortar (1:4), including cutting & edging the tiles where necessary filling the joints by white cement and matching colour including the cost of all materials etc. complete as per direction of Engineer in charge. Various size (on floors). | sqm | 18.0979 | 1958.32 | 35441.5187 | 4111317
DT1 | U4 | P13 | D2 | C1 | Z1 | 04-530 | Supplying, fitting and fixing 12 BWG galvanised barbed wire fencing (single line) with 2 ply wire, 4 points 100mm apart, fitted with balli posts/ angle posts etc. with necessary nails/ G.I. wire (2 ply 16 BWG) etc. complete as per direction of Engineer in charge (excluding the cost of posts). | m | 8412.8 | 25.12 | 211329.536 | 4111317
DT1 | U4 | P13 | D2 | C1 | Z1 | 40-540-20 | Supplying and laying stone chips as filter in two layers (Top and bottom) as per specific size ranges and gradation including preparation of surface, grading, compacting each layer etc. complete with supply of all materials and as per direction of Engineer in charge. Well graded between 40mm to 20mm size. | cum | 4.8 | 7832.12 | 37594.176 | 4111317
DT1 | U4 | P13 | D2 | C1 | Z1 | 40-540-30 | Supplying and laying stone chips as filter in two layers (Top and bottom) as per specific size ranges and gradation including preparation of surface, grading, compacting each layer etc. complete with supply of all materials and as per direction of Engineer in charge. Well graded between 20mm to 5mm size. (Combination of sub-items 10 & 30 or 20 & 30 shall be used). | cum | 15.8432 | 8438.15 | 133687.2981 | 4111317
DT1 | U4 | P13 | D2 | C1 | Z1 | 40-550-20 | Supplying and laying sand as filter layers as per specific size ranges and gradation including preparation of surface, compacting in layer etc. complete with supply of all materials and as per direction of Engineer in charge. FM : 1.5 to 2.0 | cum | 9.2568 | 2146.71 | 19871.6651 | 4111317
DT1 | U4 | P13 | D2 | C1 | Z1 | 64-500-10 | Supplying, fitting and fixing C.I. sheet roofing, with G.I.nuts, limped, washers, screws, bolts etc. and fitting, fixing with 76mm hooks with at least 2 pitch lapping etc. complete, including the cost of all materials as per direction of Engineer in charge. 0.63mm or 24 BWG C.I. sheet. | sqm | 32.556 | 754.6 | 24566.7576 | 4111317
DT1 | U4 | P13 | D2 | C1 | Z1 | 36 | Supplying of 100mm dia PVC pipe including all necessary cost etc. complete as per direction of Engineer in charge. | m | 1.2 | 109.09 | 130.908 | 4111317
DT1 | U4 | P13 | D2 | C1 | Z1 | 37 | Supplying of 25mm dia PVC pipe including all necessary cost etc. complete as per direction of Engineer in charge. | m | 30 | 29.83 | 894.9 | 4111317
DT1 | U4 | P13 | D2 | C1 | Z1 | 80-340-30 | Supplying, fitting and fixing of gate valve of approved quality: 25mm dia | each | 6 | 590.27 | 3541.62 | 4111317
DT1 | U4 | P13 | D2 | C1 | Z1 | 80-100-10 | Supplying and sinking 40mm dia G.I. tubewell pipe including test boring and hiring of all necessary equipments with all necessary fittings as required etc. all complete including the cost of all materials as per direction of Engineer in charge. Depth upto 60m. | m | 15 | 380.45 | 5706.75 | 4111317
DT1 | U4 | P13 | D2 | C1 | Z1 | 80-140 | Supplying, fitting and fixing pump No. 6 for 40mm dia tubewell, as per approved quality with all accessories etc. complete including the cost of all materials as per direction of Engineer in charge. | each | 2 | 2861.35 | 5722.7 | 4111317
DT1 | U4 | P13 | D2 | C1 | Z1 | 41 | Solar water pumping system (Average Flow rate : Minimum 40 liter/min, Centrifugal pump, 12 - 24 Volt DC Motor 1 HP, RPM 3000 Max., Panel power 900 - 1000 W, Charge Controller, Suction and delivery pipe of 38mm diameter, Cable, Mounting Structure & other accessories). | each | 2 | 112000 | 224000 | 4111317
DT1 | U4 | P13 | D2 | C1 | Z1 | 80-205-30 | Supplying and installation of plastic overhead water tank including carriage and all accessories except preparation of base and cost of overflow pipe, of different capacity and size with cover and ball valve including fitting fixing inlet and outlet etc. complete as per direction of Engineer-in-charge. Capacity: 1000 ltr | each | 2 | 12744.84 | 25489.68 | 4111317
DT1 | U4 | P13 | D2 | C1 | Z1 | 43 | Supplying, fitting and fixing Stainless Steel (SS) Railing for stair of Pond Sand Filter (PSF) as per drawing, design including welding and fixing etc. all complete as per direction of Engineer in charge. | sqm | 25 | 3129.43 | 78235.75 | 4111317
DT1 | U4 | P13 | D2 | C1 | Z1 | 48-100 | Fine dressing and close turfing of the slopes and the crest of embankment with 75mm thick, good quality durba or charkanta sods of size 200mm x 200mm, with all leads and lifts, including ramming, watering until the turf grows properly, aintaining etc. complete (measurement will be given on well grown grass only) as per direction of Engineer in charge. | sqm | 3780 | 32.97 | 124626.6 | 4111317
DT1 | U4 | P13 | D2 | C1 | Z1 | 48-220 | Plantation of all kinds of timber plants and fruit plants such as Mehegany, Teak, Sal, Chamble, Mango, Jack, Lichi, Kul etc including cutting earth and supplying at site average 1.0m height plant, including putting manure by digging 45cm dia hole, to a depth of average 30cm, supplying and mixing 7.56 kg of manure, tieing the plant with 1.50m split bamboo post and keeping it wet for one month before plantation including guarding the plant for 6 months as per direction of Engineer in Charge. | each | 217 | 338.2 | 73389.4 | 4113102
DT1 | U4 | P13 | D2 | C1 | Z1 | 72-100-10 | Plastic emulsion painting to walls and ceiling including sand papering the surface, scaffolding etc. complete, with all necessary lime cement putty to surface including the cost of all materials, as per direction of Engineer in charge: 3 coats. | sqm | 1.1 | 137.69 | 151.459 | 4111317
DT1 | U4 | P13 | D2 | C1 | Z1 | 56-140-20 | Brick on end edging (single layer) across the road, with 1st class bricks, including cutting trenches true to enavel and grade, sand filliing (FM>=0.5), 40mm thick, sand blinding, levelling, dressing, ramming sides properly including supply of all materials etc. complete as per direction of Engineer in charge. 125 mm thick. | m | 0 | 0 | 0 | 4111317
DT1 | U4 | P13 | D2 | C1 | Z1 | 40-230-35 | Manufacturing and supplying C.C. blocks in leanest mix. 1:2:4 with cement, sand (FM>=2.0) and Stone Chips (40mm down graded) to attain a 28 days cylinder strength of 18 N/mm² including grading, washing stone chips, mixing, laying in forms, consolidation, curing for at least 21 days, including preparation of platform, shuttering and stacking in measurable stacks etc. complete including supply of all materials (steel shutter to be used) as per direction of Engineer in charge. Block Size: 40cmx40cmx40cm. | each | 0 | 0 | 0 | 4111317
DT1 | U4 | P13 | D2 | C1 | Z1 | 40-520-30 | Supplying and laying dry 1st class or pick jhama chips as filter in two layers (top and bottom) as per specific size, range and gradation, including breaking chips, grading, preparation of surface, compacting each layer etc. complete with supply of all materials and as per direction of Engineer in charge: Well graded between 20mm to 5mm size. (Combination of sub-item 10 & 30 or 20 & 30 shall be used) | cum | 0 | 0 | 0 | 4111317
DT1 | U4 | P13 | D2 | C1 | Z1 | 20-514 | Rubber Seal : (w=100mm, t=16mm, b=45mm). | m | 28.704 | 450 | 12916.8 | 4111317
DT1 | U4 | P14 | D2 | C1 | Z1 | 16-100 | Erection of bamboo profile with full bamboo posts and pegs not less than 60mm in diameter and coir strings etc. complete as per direction of Engineer in charge. | each | 30 | 367.41 | 11022.3 | 4111310
DT1 | U4 | P14 | D2 | C1 | Z1 | 04-700-10 | Erection and maintenance of site office and removal of the same after completion of work as per approved plans & drawings for the use of the Engineer-in-charge & his staff, Task force and field laboratory with adequate foundation, brick walls, acceptable outside & inside wall surface, concrete floor with floor tiles, false ceiling of gypsum board, windows are to be glazed & provided with steel grill & screen/blinds, doors with approved locks, furniture & fittings of approved quality, equipment & plant of approved quality, electricity, running water, sewerage, security fencing, 5 KVA stand-bye generator, IBM compatible PC with monitor, uninterruptible power supply (UPS), LaserJet printer (minimum 25 ppm), first aid-box, safety helmet, level/theodolite/EDM, consumables, stationeries, day & night guards & a tea boy and site office shall be ready for occupation by the Engineer-in-charge within 28 days of commencement of work, etc. complete as per direction of Engineer-in-charge. (This is a time related item; proportionate payment for this item shall be made distributing in each bill on the basis of percentage progress of the whole works under contract). Site office of minimum 38 sqm plinth area. | each | 1 | 508581.43 | 508581.43 | 4111310
DT1 | U4 | P14 | D2 | C1 | Z1 | 12-310-20 | Bailing out of water with all leads and lifts by manual labour or pump, with all arrangements for protection of ring bund and side slopes of foundation pit against erosion or washout etc. complete (actual volume of work will be measured by sounding method before starting the work) as per direction of Engineer in charge. by pump. | cum | 11025 | 7.46 | 82246.5 | 4111310
DT1 | U4 | P14 | D2 | C1 | Z1 | 16-490-20 | Earth work by manual labour in all kinds of soil for excavation/ re-excavation of pond/ tank and constructing bank as per design and specification, throwing the spoil earth in layers of 150mm including breaking clods, dressing, profiling etc. complete with all leads and lifts as per direction of Engineer in charge. For slushy or percolating soil. | cum | 0 | 250.62 | 0 | 4111310
DT1 | U4 | P14 | D2 | C1 | Z1 | 16-410 | Earth work by Mechanical Excavator (Long Boom) in all kinds of soil in excavation / re-excavation of channel/canal/khal etc. including disposal of spoil-soil upto 30m away from the point of excavation with rough dressing and levelling etc. complete as per direction of Engineer-in-Charge. | cum | 17410.5 | 126.47 | 2201905.935 | 4111310
DT1 | U4 | P14 | D2 | C1 | Z1 | 16-420 | Extra Rate for every additional shift of Dredged/Excavated earth or shifting of earth by Mechanical Excavator (Long Boom) of 30m or part thereof beyond the initial shift of 30m upto a maximum of 9 shift for all kind of earthwork shift. (Unit: per shift per cum). No. of shift = ... Nos. | pspc | 12768 | 40.04 | 511230.72 | 4111310
DT1 | U4 | P14 | D2 | C1 | Z1 | 16-430-10 | Extra Rate for Carriage of Dredged earth/Excavated earth or shifting of earth by dump truck including loading, unloading complete as per direction of Engineer in charge. Carriage by Dump Truck: Up to 1.0 km | cum | 4642.5 | 84.64 | 392941.2 | 4111310
DT1 | U4 | P14 | D2 | C1 | Z1 | 16-150-10 | Compaction of earth in constructing/resectioning of embankment/ canal bank/road/river slopes etc. by mechanical equipment to attain 85% / 90% maximum dry density at optimum moisture content with reference to laboratory density test AASTHO-180 modified hammer in all kinds of soils as per direction of Engineer in charge. 0.0m to 6.0m height and above, with 85% compaction. | cum | 12768 | 31.23 | 398744.64 | 4111310
DT1 | U4 | P14 | D2 | C1 | Z1 | 16-310-20 | Providing clay blanket/clay core by carried earth supplied at contractor's own cost (including royalty) in different thickness over embankment crest and side slopes/embankment core/bed and slope of irrigation canal/crest and side slopes of irrigation canal dykes etc. with selected clay (clay content minimum 80% and silt content maximum 20%) including throwing clay in layers not exceeding 150mm in thickness, clod breaking, benching the side slopes, and compacting to 85% maximum dry density at optimum moisture content with suitable equipment, dressing etc. complete (clay blanket should be extended upto 0.5m below the berm on the outside of embankment/ irrigation canal dyke etc.) as per design, specification and direction of Engineer in charge. Carried by truck/boat or any means: 300m to 1.0km. | cum | 1798.44 | 541.48 | 973819.2912 | 4111310
DT1 | U4 | P14 | D2 | C1 | Z1 | 16-310-30 | Providing clay blanket/clay core by carried earth supplied at contractor's own cost (including royalty) in different thickness over embankment crest and side slopes/embankment core/bed and slope of irrigation canal/crest and side slopes of irrigation canal dykes etc. with selected clay (clay content minimum 80% and silt content maximum 20%) including throwing clay in layers not exceeding 150mm in thickness, clod breaking, benching the side slopes, and compacting to 85% maximum dry density at optimum moisture content with suitable equipment, dressing etc. complete (clay blanket should be extended upto 0.5m below the berm on the outside of embankment/ irrigation canal dyke etc.) as per design, specification and direction of Engineer in charge. Carried by truck/boat or any means: 1.0km to 5.0km. (Extra rate) | cum | 1798.44 | 49.09 | 88285.4196 | 4111310
DT1 | U4 | P14 | D2 | C1 | Z1 | 16-500 | Earth work in excavation of foundation trenches in all kinds of soils including levelling, dressing, placing, removal of spoils to a safe distance with initial lead of 30m and lift of 1.5m as per direction of Engineer in charge. | cum | 544.0972 | 238.12 | 129560.4253 | 4111317
DT1 | U4 | P14 | D2 | C1 | Z1 | 16-620-30 | Shoring for slope protection of foundation trench, canal, embankment, road, pond etc. as per design slopes, grades including removal of spoils to a safe distance as per direction of Engineer in charge. By local hard wood ballah post of 6.0m length, 125mm dia, 1.0m c/c, and 2.0m drive with 6.0m long bamboo of avarage 75mm dia, @ 1.0m c/c and 2.0m drive with drum sheet walling and average 70mm dia half split bamboo batten @ 2.0m c/c fixed with nails. | sqm | 40 | 1014.47 | 40578.8 | 4111317
DT1 | U4 | P14 | D2 | C1 | Z1 | 16-540-20 | Supplying and filling sand in foundation of hydraulic structures, buildings and in protective works with selected sand, in 150mm thick layer, including levelling, dressing, ramming, watering etc. complete (compacted to 50% relative density by manual labour using mallet/ vibro compactor) as per direction of Engineer in charge. Sand of FM>=1.50 | cum | 136.4055 | 1509.33 | 205880.9699 | 4111317
DT1 | U4 | P14 | D2 | C1 | Z1 | 20-100-10 | Single brick flat soling including preparation of bed, sand filling (FM>=0.50), levelling, dressing and sand blinding in foundation or floor with supply of all materials etc. complete and as per direction of Engineer in charge. With 1st class bricks | sqm | 9.2 | 445.19 | 4095.748 | 4111317
DT1 | U4 | P14 | D2 | C1 | Z1 | 20-200-10 | Brick work with 1st. class bricks in cement mortar (sand of FM>=1.50) in foundation and plinth, including soaking bricks in clean water for 6 hours, cleaning the bricks, raking out joints, staging, sorting, curing at least for 7 days, including supply of all materials etc. complete and as per direction of Engineer in charge. proportion: 1:4 | cum | 449.424 | 7372.37 | 3313320.0149 | 4111317
DT1 | U4 | P14 | D2 | C1 | Z1 | 20-220-10 | Extra rate for brick work in superstructure in different stories, over the rates of brick work in foundation and plinth: Ground floor superstructure | cum | 372.51 | 205.43 | 76524.7293 | 4111317
DT1 | U4 | P14 | D2 | C1 | Z1 | 24-100-10 | Minimum 20mm thick sand cement plaster, (sand of FM>=1.3) in ground floor, including scaffolding, raking out joints, making sharp edges and corners, cleaning the surface, curing for at least seven days etc. complete including the cost of all materials and as per direction of Engineer in charge. proportion 1:4 | sqm | 441.876 | 399.8 | 176662.0248 | 4111317
DT1 | U4 | P14 | D2 | C1 | Z1 | 24-180 | Neat cement finishing on plaster surfaces just after initial setting of plaster in all floors including curing at least for seven days with supply of all materials etc complete as per direction of Engineer in charge. | sqm | 441.876 | 107.4 | 47457.4824 | 4111317
DT1 | U4 | P14 | D2 | C1 | Z1 | 28-120-30 | Cement concrete work in leanest mix. 1:3:6 with sand of FM>=1.5, in foundation or floor including breaking, screening, grading and washing aggregates with clear water, mixing, laying in position, consolidation to levels, curing, including supply of all materials, excluding the cost of formworks etc. complete as per direction of Engineer in charge. With 25mm down graded stone shingles. | cum | 98.3767 | 11509 | 1132218.0157 | 4111317
DT1 | U4 | P14 | D2 | C1 | Z1 | 76-120-10 | M.S. Work for reinforcement with deformed M.S. bar, fy=400 N/mm², (made from billet) in RCC works, including local handling, cutting, forging, bending, cleaning and fabrication with supply of deformed M.S. bar in different sizes and binding with 22 to 18 gages G.I. wire etc. complete including the cost of all materials as per direction of Engineer in charge. 8mm dia to 30mm dia. | kg | 28717.16 | 102.44 | 2941785.8739 | 4111317
DT1 | U4 | P14 | D2 | C1 | Z1 | 76-170 | M.S. Work in plates, angles, channels, flat bars, Tees etc. including fabricating, machining, cutting, bending, welding, forging, drilling, revetting, embedding anchor bars, staging and fitting, fixing, local handling etc. comlpete with energy consumption and supply of labours including the cost of materials as per design, specification and direction of Engineer in charge. | kg | 61.3242 | 161.49 | 9903.2451 | 4111317
DT1 | U4 | P14 | D2 | C1 | Z1 | 28-200-10 | Reinforced cement concrete work in leanest mix. 1:1.5:3, with 20mm down graded coarse aggregates and sand of FM>2.0 to FM<=2.5, to attain a minimum 28 day cylinder strength of 22.0 N/mm², including breaking, screening, grading, ashing aggregates with clean water, mixing, laying in forms, consolidation to levels, curing, including supply of all materials, excluding cost of M.S. work for reinforcements and formworks etc. complete and as per direction of Engineer in charge. with stone chips | cum | 456.0486 | 14932.16 | 6809790.1791 | 4111317
DT1 | U4 | P14 | D2 | C1 | Z1 | 36-150-60 | Formwork for centering and water tight shuttering as per drawing with 14 BWG M.S. sheet, fitted and fixed with 40mmx40mmx6mm M.S. angle frame and 25mmx6mm F.I. bar stiffener, with necessary fabrication, welding, making the forms including fitting, fixing of steel forms with necessary ties, battens, struts, nuts & bolts, props etc. as per desired shape and size including levelling and removing the forms after specified period including the cost of all materials as per direction of Engineer in charge. Footing, footing beams, grade beams, foundation slab with 60-80mm dia barrack bamboo props. | sqm | 2483.1424 | 924.95 | 2296782.5629 | 4111317
DT1 | U4 | P14 | D2 | C1 | Z1 | 36-150-10 | Formwork for centering and water tight shuttering as per drawing with 14 BWG M.S. sheet, fitted and fixed with 40mmx40mmx6mm M.S. angle frame and 25mmx6mm F.I. bar stiffener, with necessary fabrication, welding, making the forms including fitting, fixing of steel forms with necessary ties, battens, struts, nuts & bolts, props etc. as per desired shape and size including levelling and removing the forms after specified period including the cost of all materials as per direction of Engineer in charge. Vertical and inclined walls, columns, piers with 60-80mm dia barrack bamboo props. | sqm | 2292.7 | 1143.84 | 2622481.968 | 4111317
DT1 | U4 | P14 | D2 | C1 | Z1 | 44-200 | Construction of pile yard for casting RCC pile with 50mm thick cement concrete (1:3:6) with cement, sand (FM>=1.5) and 20mm down graded picked jhama or 1st class brick chips including breaking, screening, grading and washing chips, mixing, laying and compacting to levels, over a brick flat soling with 1st class bricks including preparation of base, sand filling to make a level base, ramming and sand blinding with sand of FM>=0.8 etc. complete with neat cement finish over the concrete surface including the cost for supply of all materials and as per direction of Engineer in charge. | sqm | 148 | 777.1 | 115010.8 | 4111317
DT1 | U4 | P14 | D2 | C1 | Z1 | 44-110 | Manufacturing, supplying and fitting fixing M.S. Shoe at RCC pile tip with tip area 20mmx20mm, butt area 135mmx135mm and height 200mm, fabricated with 6mm thick 4 nos M.S. plate (20mmx135mmx200mm) at sides and one plate (20mmx20mm) at tip, having 6mm thick continuous fillet weld at all joints and 16mm dia 500mm long anchor bar welded to the tip plate at one end and hooked at the other end etc. complete including cost of all materials and as per direction of Engineer in charge. | each | 16 | 1211.78 | 19388.48 | 4111317
DT1 | U4 | P14 | D2 | C1 | Z1 | 44-100-40 | Driving precast RCC pile upto 15.0 m length including layout, providing center line and Bench Mark pillars, carriage of piles from yard to driving point and driving through hard strata, if any, including the cost of installation, demobilization and carriage of all equipments, auxillary items, labours, materials etc. complete, as per direction of Engineer in charge. Size 350mm x 350mm | m | 192 | 866.68 | 166402.56 | 4111317
DT1 | U4 | P14 | D2 | C1 | Z1 | 44-140 | Labour for breaking of head of cast in situ bored pile/precast pile upto required length by any means and removing the dismantled materials such as concrete to a safe distance including scrapping and removing concrete from steel/M.S. rods, all sorts of handling, stacking the same properly after clearing, levelling and dressing the site and clearing the river bed etc. complete as per direction of Engineer in charge. | cum | 1.176 | 866.68 | 1019.2157 | 4111317
DT1 | U4 | P14 | D2 | C1 | Z1 | 40-230-40 | Manufacturing and supplying C.C. blocks in leanest mix. 1:2:4 with cement, sand (FM>=2.0) and Stone Chips (40mm down graded) to attain a 28 days cylinder strength of 18 N/mm² including grading, washing stone chips, mixing, laying in forms, consolidation, curing for at least 21 days, including preparation of platform, shuttering and stacking in measurable stacks etc. complete including supply of all materials (steel shutter to be used) as per direction of Engineer in charge. Block Size: 40cmx40cmx20cm. | each | 1825 | 499.32 | 911259 | 4111317
DT1 | U4 | P14 | D2 | C1 | Z1 | 40-270-10 | Labour charge for protective works in laying CC blocks of different sizes including preparation of base, watering and ramming of base etc. complete as per direction of Engineer in charge. Within 200 m. | cum | 58.4 | 1395.03 | 81469.752 | 4111317
DT1 | U4 | P14 | D2 | C1 | Z1 | 28-100-20 | Cement concrete work in leanest mix. 1:4:8, with sand of M>=1.5, in foundation or floor, including breaking, screening, grading and washing aggregates with clear water, mixing, laying in position, consolidation to levels, curing, including supply of all materials, excluding the cost of formworks etc. complete as per direction of Engineer in charge. With 25mm down graded stone chips. | cum | 0.49088 | 12684.79 | 6226.6463 | 4111317
DT1 | U4 | P14 | D2 | C1 | Z1 | 30 | Supplying, fitting and fixing of paving tiles of size : 300mm x 300mm of approved colour, quality and design in pavement walkway up to required length, breadth and height, set in 20mm thick cement mortar (1:4), including cutting & edging the tiles where necessary filling the joints by white cement and matching colour including the cost of all materials etc. complete as per direction of Engineer in charge. | sqm | 730 | 1631.06 | 1190673.8 | 4111317
DT1 | U4 | P14 | D2 | C1 | Z1 | 64-160-10 | Supplying, fitting and fixing glazed tiles of approved size, colour, quality and design in floors/ walls upto required length, breadth and height, set in 20mm thick cement mortar (1:4), including cutting & edging the tiles where necessary filling the joints by white cement and matching colour including the cost of all materials etc. complete as per direction of Engineer in charge. Various size (on walls). | sqm | 268.626 | 1813.26 | 487088.7808 | 4111317
DT1 | U4 | P14 | D2 | C1 | Z1 | 64-160-20 | Supplying, fitting and fixing glazed tiles of approved size, colour, quality and design in floors/ walls upto required length, breadth and height, set in 20mm thick cement mortar (1:4), including cutting & edging the tiles where necessary filling the joints by white cement and matching colour including the cost of all materials etc. complete as per direction of Engineer in charge. Various size (on floors). | sqm | 18.0979 | 1958.32 | 35441.5187 | 4111317
DT1 | U4 | P14 | D2 | C1 | Z1 | 04-530 | Supplying, fitting and fixing 12 BWG galvanised barbed wire fencing (single line) with 2 ply wire, 4 points 100mm apart, fitted with balli posts/ angle posts etc. with necessary nails/ G.I. wire (2 ply 16 BWG) etc. complete as per direction of Engineer in charge (excluding the cost of posts). | m | 11892.5 | 25.12 | 298739.6 | 4111317
DT1 | U4 | P14 | D2 | C1 | Z1 | 40-540-20 | Supplying and laying stone chips as filter in two layers (Top and bottom) as per specific size ranges and gradation including preparation of surface, grading, compacting each layer etc. complete with supply of all materials and as per direction of Engineer in charge. Well graded between 40mm to 20mm size. | cum | 4.8 | 7832.12 | 37594.176 | 4111317
DT1 | U4 | P14 | D2 | C1 | Z1 | 40-540-30 | Supplying and laying stone chips as filter in two layers (Top and bottom) as per specific size ranges and gradation including preparation of surface, grading, compacting each layer etc. complete with supply of all materials and as per direction of Engineer in charge. Well graded between 20mm to 5mm size. (Combination of sub-items 10 & 30 or 20 & 30 shall be used). | cum | 15.8432 | 8438.15 | 133687.2981 | 4111317
DT1 | U4 | P14 | D2 | C1 | Z1 | 40-550-20 | Supplying and laying sand as filter layers as per specific size ranges and gradation including preparation of surface, compacting in layer etc. complete with supply of all materials and as per direction of Engineer in charge. FM : 1.5 to 2.0 | cum | 9.2568 | 2146.71 | 19871.6651 | 4111317
DT1 | U4 | P14 | D2 | C1 | Z1 | 64-500-10 | Supplying, fitting and fixing C.I. sheet roofing, with G.I.nuts, limped, washers, screws, bolts etc. and fitting, fixing with 76mm hooks with at least 2 pitch lapping etc. complete, including the cost of all materials as per direction of Engineer in charge. 0.63mm or 24 BWG C.I. sheet. | sqm | 32.556 | 754.6 | 24566.7576 | 4111317
DT1 | U4 | P14 | D2 | C1 | Z1 | 36 | Supplying of 100mm dia PVC pipe including all necessary cost etc. complete as per direction of Engineer in charge. | m | 1.2 | 109.09 | 130.908 | 4111317
DT1 | U4 | P14 | D2 | C1 | Z1 | 37 | Supplying of 25mm dia PVC pipe including all necessary cost etc. complete as per direction of Engineer in charge. | m | 32.5 | 29.83 | 969.475 | 4111317
DT1 | U4 | P14 | D2 | C1 | Z1 | 80-340-30 | Supplying, fitting and fixing of gate valve of approved quality: 25mm dia | each | 6 | 590.27 | 3541.62 | 4111317
DT1 | U4 | P14 | D2 | C1 | Z1 | 80-100-10 | Supplying and sinking 40mm dia G.I. tubewell pipe including test boring and hiring of all necessary equipments with all necessary fittings as required etc. all complete including the cost of all materials as per direction of Engineer in charge. Depth upto 60m. | m | 15 | 380.45 | 5706.75 | 4111317
DT1 | U4 | P14 | D2 | C1 | Z1 | 80-140 | Supplying, fitting and fixing pump No. 6 for 40mm dia tubewell, as per approved quality with all accessories etc. complete including the cost of all materials as per direction of Engineer in charge. | each | 2 | 2861.35 | 5722.7 | 4111317
DT1 | U4 | P14 | D2 | C1 | Z1 | 41 | Solar water pumping system (Average Flow rate : Minimum 40 liter/min, Centrifugal pump, 12 - 24 Volt DC Motor 1 HP, RPM 3000 Max., Panel power 900 - 1000 W, Charge Controller, Suction and delivery pipe of 38mm diameter, Cable, Mounting Structure & other accessories). | each | 2 | 112000 | 224000 | 4111317
DT1 | U4 | P14 | D2 | C1 | Z1 | 80-205-30 | Supplying and installation of plastic overhead water tank including carriage and all accessories except preparation of base and cost of overflow pipe, of different capacity and size with cover and ball valve including fitting fixing inlet and outlet etc. complete as per direction of Engineer-in-charge. Capacity: 1000 ltr | each | 2 | 12744.84 | 25489.68 | 4111317
DT1 | U4 | P14 | D2 | C1 | Z1 | 43 | Supplying, fitting and fixing Stainless Steel (SS) Railing for stair of Pond Sand Filter (PSF) as per drawing, design including welding and fixing etc. all complete as per direction of Engineer in charge. | sqm | 25 | 3129.43 | 78235.75 | 4111317
DT1 | U4 | P14 | D2 | C1 | Z1 | 48-100 | Fine dressing and close turfing of the slopes and the crest of embankment with 75mm thick, good quality durba or charkanta sods of size 200mm x 200mm, with all leads and lifts, including ramming, watering until the turf grows properly, aintaining etc. complete (measurement will be given on well grown grass only) as per direction of Engineer in charge. | sqm | 5110 | 32.97 | 168476.7 | 4111317
DT1 | U4 | P14 | D2 | C1 | Z1 | 48-220 | Plantation of all kinds of timber plants and fruit plants such as Mehegany, Teak, Sal, Chamble, Mango, Jack, Lichi, Kul etc including cutting earth and supplying at site average 1.0m height plant, including putting manure by digging 45cm dia hole, to a depth of average 30cm, supplying and mixing 7.56 kg of manure, tieing the plant with 1.50m split bamboo post and keeping it wet for one month before plantation including guarding the plant for 6 months as per direction of Engineer in Charge. | each | 293 | 338.2 | 99092.6 | 4113102
DT1 | U4 | P14 | D2 | C1 | Z1 | 72-100-10 | Plastic emulsion painting to walls and ceiling including sand papering the surface, scaffolding etc. complete, with all necessary lime cement putty to surface including the cost of all materials, as per direction of Engineer in charge: 3 coats. | sqm | 1.1 | 137.69 | 151.459 | 4111317
DT1 | U4 | P14 | D2 | C1 | Z1 | 56-140-20 | Brick on end edging (single layer) across the road, with 1st class bricks, including cutting trenches true to enavel and grade, sand filliing (FM>=0.5), 40mm thick, sand blinding, levelling, dressing, ramming sides properly including supply of all materials etc. complete as per direction of Engineer in charge. 125 mm thick. | m | 0 | 0 | 0 | 4111317
DT1 | U4 | P14 | D2 | C1 | Z1 | 40-230-35 | Manufacturing and supplying C.C. blocks in leanest mix. 1:2:4 with cement, sand (FM>=2.0) and Stone Chips (40mm down graded) to attain a 28 days cylinder strength of 18 N/mm² including grading, washing stone chips, mixing, laying in forms, consolidation, curing for at least 21 days, including preparation of platform, shuttering and stacking in measurable stacks etc. complete including supply of all materials (steel shutter to be used) as per direction of Engineer in charge. Block Size: 40cmx40cmx40cm. | each | 0 | 0 | 0 | 4111317
DT1 | U4 | P14 | D2 | C1 | Z1 | 40-520-30 | Supplying and laying dry 1st class or pick jhama chips as filter in two layers (top and bottom) as per specific size, range and gradation, including breaking chips, grading, preparation of surface, compacting each layer etc. complete with supply of all materials and as per direction of Engineer in charge: Well graded between 20mm to 5mm size. (Combination of sub-item 10 & 30 or 20 & 30 shall be used) | cum | 0 | 0 | 0 | 4111317
DT1 | U4 | P14 | D2 | C1 | Z1 | 20-514 | Rubber Seal : (w=100mm, t=16mm, b=45mm). | m | 28.704 | 450 | 12916.8 | 4111317
DT1 | U5 | P15 | D2 | C1 | Z1 | 16-100 | Erection of bamboo profile with full bamboo posts and pegs not less than 60mm in diameter and coir strings etc. complete as per direction of Engineer in charge. | each | 17 | 367.41 | 6245.97 | 4111310
DT1 | U5 | P15 | D2 | C1 | Z1 | 04-700-10 | Erection and maintenance of site office and removal of the same after completion of work as per approved plans & drawings for the use of the Engineer-in-charge & his staff, Task force and field laboratory with adequate foundation, brick walls, acceptable outside & inside wall surface, concrete floor with floor tiles, false ceiling of gypsum board, windows are to be glazed & provided with steel grill & screen/blinds, doors with approved locks, furniture & fittings of approved quality, equipment & plant of approved quality, electricity, running water, sewerage, security fencing, 5 KVA stand-bye generator, IBM compatible PC with monitor, uninterruptible power supply (UPS), LaserJet printer (minimum 25 ppm), first aid-box, safety helmet, level/theodolite/EDM, consumables, stationeries, day & night guards & a tea boy and site office shall be ready for occupation by the Engineer-in-charge within 28 days of commencement of work, etc. complete as per direction of Engineer-in-charge. (This is a time related item; proportionate payment for this item shall be made distributing in each bill on the basis of percentage progress of the whole works under contract). Site office of minimum 38 sqm plinth area. | each | 1 | 508581.43 | 508581.43 | 4111310
DT1 | U5 | P15 | D2 | C1 | Z1 | 12-310-20 | Bailing out of water with all leads and lifts by manual labour or pump, with all arrangements for protection of ring bund and side slopes of foundation pit against erosion or washout etc. complete (actual volume of work will be measured by sounding method before starting the work) as per direction of Engineer in charge. by pump. | cum | 6511.75 | 7.46 | 48577.655 | 4111310
DT1 | U5 | P15 | D2 | C1 | Z1 | 16-490-20 | Earth work by manual labour in all kinds of soil for excavation/ re-excavation of pond/ tank and constructing bank as per design and specification, throwing the spoil earth in layers of 150mm including breaking clods, dressing, profiling etc. complete with all leads and lifts as per direction of Engineer in charge. For slushy or percolating soil. | cum | 163.35 | 250.62 | 40938.777 | 4111310
DT1 | U5 | P15 | D2 | C1 | Z1 | 16-410 | Earth work by Mechanical Excavator (Long Boom) in all kinds of soil in excavation / re-excavation of channel/canal/khal etc. including disposal of spoil-soil upto 30m away from the point of excavation with rough dressing and levelling etc. complete as per direction of Engineer-in-Charge. | cum | 2826.14 | 126.47 | 357421.9258 | 4111310
DT1 | U5 | P15 | D2 | C1 | Z1 | 16-420 | Extra Rate for every additional shift of Dredged/Excavated earth or shifting of earth by Mechanical Excavator (Long Boom) of 30m or part thereof beyond the initial shift of 30m upto a maximum of 9 shift for all kind of earthwork shift. (Unit: per shift per cum). No. of shift = ... Nos. | pspc | 0 | 40.04 | 0 | 4111310
DT1 | U5 | P15 | D2 | C1 | Z1 | 16-430-10 | Extra Rate for Carriage of Dredged earth/Excavated earth or shifting of earth by dump truck including loading, unloading complete as per direction of Engineer in charge. Carriage by Dump Truck: Up to 1.0 km | cum | 91.94 | 84.64 | 7781.8016 | 4111310
DT1 | U5 | P15 | D2 | C1 | Z1 | 16-150-10 | Compaction of earth in constructing/resectioning of embankment/ canal bank/road/river slopes etc. by mechanical equipment to attain 85% / 90% maximum dry density at optimum moisture content with reference to laboratory density test AASTHO-180 modified hammer in all kinds of soils as per direction of Engineer in charge. 0.0m to 6.0m height and above, with 85% compaction. | cum | 2734.2 | 31.23 | 85389.066 | 4111310
DT1 | U5 | P15 | D2 | C1 | Z1 | 16-310-20 | Providing clay blanket/clay core by carried earth supplied at contractor's own cost (including royalty) in different thickness over embankment crest and side slopes/embankment core/bed and slope of irrigation canal/crest and side slopes of irrigation canal dykes etc. with selected clay (clay content minimum 80% and silt content maximum 20%) including throwing clay in layers not exceeding 150mm in thickness, clod breaking, benching the side slopes, and compacting to 85% maximum dry density at optimum moisture content with suitable equipment, dressing etc. complete (clay blanket should be extended upto 0.5m below the berm on the outside of embankment/ irrigation canal dyke etc.) as per design, specification and direction of Engineer in charge. Carried by truck/boat or any means: 300m to 1.0km. | cum | 591.06 | 541.48 | 320047.1688 | 4111310
DT1 | U5 | P15 | D2 | C1 | Z1 | 16-310-30 | Providing clay blanket/clay core by carried earth supplied at contractor's own cost (including royalty) in different thickness over embankment crest and side slopes/embankment core/bed and slope of irrigation canal/crest and side slopes of irrigation canal dykes etc. with selected clay (clay content minimum 80% and silt content maximum 20%) including throwing clay in layers not exceeding 150mm in thickness, clod breaking, benching the side slopes, and compacting to 85% maximum dry density at optimum moisture content with suitable equipment, dressing etc. complete (clay blanket should be extended upto 0.5m below the berm on the outside of embankment/ irrigation canal dyke etc.) as per design, specification and direction of Engineer in charge. Carried by truck/boat or any means: 1.0km to 5.0km. (Extra rate) | cum | 591.06 | 49.09 | 29015.1354 | 4111310
DT1 | U5 | P15 | D2 | C1 | Z1 | 16-500 | Earth work in excavation of foundation trenches in all kinds of soils including levelling, dressing, placing, removal of spoils to a safe distance with initial lead of 30m and lift of 1.5m as per direction of Engineer in charge. | cum | 493.425 | 238.12 | 117494.3491 | 4111317
DT1 | U5 | P15 | D2 | C1 | Z1 | 16-620-30 | Shoring for slope protection of foundation trench, canal, embankment, road, pond etc. as per design slopes, grades including removal of spoils to a safe distance as per direction of Engineer in charge. By local hard wood ballah post of 6.0m length, 125mm dia, 1.0m c/c, and 2.0m drive with 6.0m long bamboo of avarage 75mm dia, @ 1.0m c/c and 2.0m drive with drum sheet walling and average 70mm dia half split bamboo batten @ 2.0m c/c fixed with nails. | sqm | 40 | 1014.47 | 40578.8 | 4111317
DT1 | U5 | P15 | D2 | C1 | Z1 | 16-540-20 | Supplying and filling sand in foundation of hydraulic structures, buildings and in protective works with selected sand, in 150mm thick layer, including levelling, dressing, ramming, watering etc. complete (compacted to 50% relative density by manual labour using mallet/ vibro compactor) as per direction of Engineer in charge. Sand of FM>=1.50 | cum | 103.2895 | 1509.33 | 155897.9033 | 4111317
DT1 | U5 | P15 | D2 | C1 | Z1 | 20-100-10 | Single brick flat soling including preparation of bed, sand filling (FM>=0.50), levelling, dressing and sand blinding in foundation or floor with supply of all materials etc. complete and as per direction of Engineer in charge. With 1st class bricks | sqm | 9.2 | 445.19 | 4095.748 | 4111317
DT1 | U5 | P15 | D2 | C1 | Z1 | 20-200-10 | Brick work with 1st. class bricks in cement mortar (sand of FM>=1.50) in foundation and plinth, including soaking bricks in clean water for 6 hours, cleaning the bricks, raking out joints, staging, sorting, curing at least for 7 days, including supply of all materials etc. complete and as per direction of Engineer in charge. proportion: 1:4 | cum | 449.424 | 7372.37 | 3313320.0149 | 4111317
DT1 | U5 | P15 | D2 | C1 | Z1 | 20-220-10 | Extra rate for brick work in superstructure in different stories, over the rates of brick work in foundation and plinth: Ground floor superstructure | cum | 372.51 | 205.43 | 76524.7293 | 4111317
DT1 | U5 | P15 | D2 | C1 | Z1 | 24-100-10 | Minimum 20mm thick sand cement plaster, (sand of FM>=1.3) in ground floor, including scaffolding, raking out joints, making sharp edges and corners, cleaning the surface, curing for at least seven days etc. complete including the cost of all materials and as per direction of Engineer in charge. proportion 1:4 | sqm | 441.876 | 399.8 | 176662.0248 | 4111317
DT1 | U5 | P15 | D2 | C1 | Z1 | 24-180 | Neat cement finishing on plaster surfaces just after initial setting of plaster in all floors including curing at least for seven days with supply of all materials etc complete as per direction of Engineer in charge. | sqm | 441.876 | 107.4 | 47457.4824 | 4111317
DT1 | U5 | P15 | D2 | C1 | Z1 | 28-120-30 | Cement concrete work in leanest mix. 1:3:6 with sand of FM>=1.5, in foundation or floor including breaking, screening, grading and washing aggregates with clear water, mixing, laying in position, consolidation to levels, curing, including supply of all materials, excluding the cost of formworks etc. complete as per direction of Engineer in charge. With 25mm down graded stone shingles. | cum | 48.7307 | 11509 | 560841.4824 | 4111317
DT1 | U5 | P15 | D2 | C1 | Z1 | 76-120-10 | M.S. Work for reinforcement with deformed M.S. bar, fy=400 N/mm², (made from billet) in RCC works, including local handling, cutting, forging, bending, cleaning and fabrication with supply of deformed M.S. bar in different sizes and binding with 22 to 18 gages G.I. wire etc. complete including the cost of all materials as per direction of Engineer in charge. 8mm dia to 30mm dia. | kg | 26401.3026 | 102.44 | 2704549.4418 | 4111317
DT1 | U5 | P15 | D2 | C1 | Z1 | 76-170 | M.S. Work in plates, angles, channels, flat bars, Tees etc. including fabricating, machining, cutting, bending, welding, forging, drilling, revetting, embedding anchor bars, staging and fitting, fixing, local handling etc. comlpete with energy consumption and supply of labours including the cost of materials as per design, specification and direction of Engineer in charge. | kg | 61.3242 | 161.49 | 9903.2451 | 4111317
DT1 | U5 | P15 | D2 | C1 | Z1 | 28-200-10 | Reinforced cement concrete work in leanest mix. 1:1.5:3, with 20mm down graded coarse aggregates and sand of FM>2.0 to FM<=2.5, to attain a minimum 28 day cylinder strength of 22.0 N/mm², including breaking, screening, grading, ashing aggregates with clean water, mixing, laying in forms, consolidation to levels, curing, including supply of all materials, excluding cost of M.S. work for reinforcements and formworks etc. complete and as per direction of Engineer in charge. with stone chips | cum | 308.4788 | 14932.16 | 4606255.0609 | 4111317
DT1 | U5 | P15 | D2 | C1 | Z1 | 36-150-60 | Formwork for centering and water tight shuttering as per drawing with 14 BWG M.S. sheet, fitted and fixed with 40mmx40mmx6mm M.S. angle frame and 25mmx6mm F.I. bar stiffener, with necessary fabrication, welding, making the forms including fitting, fixing of steel forms with necessary ties, battens, struts, nuts & bolts, props etc. as per desired shape and size including levelling and removing the forms after specified period including the cost of all materials as per direction of Engineer in charge. Footing, footing beams, grade beams, foundation slab with 60-80mm dia barrack bamboo props. | sqm | 1566.2224 | 924.95 | 1448677.4089 | 4111317
DT1 | U5 | P15 | D2 | C1 | Z1 | 36-150-10 | Formwork for centering and water tight shuttering as per drawing with 14 BWG M.S. sheet, fitted and fixed with 40mmx40mmx6mm M.S. angle frame and 25mmx6mm F.I. bar stiffener, with necessary fabrication, welding, making the forms including fitting, fixing of steel forms with necessary ties, battens, struts, nuts & bolts, props etc. as per desired shape and size including levelling and removing the forms after specified period including the cost of all materials as per direction of Engineer in charge. Vertical and inclined walls, columns, piers with 60-80mm dia barrack bamboo props. | sqm | 743.82 | 1143.84 | 850811.0688 | 4111317
DT1 | U5 | P15 | D2 | C1 | Z1 | 44-200 | Construction of pile yard for casting RCC pile with 50mm thick cement concrete (1:3:6) with cement, sand (FM>=1.5) and 20mm down graded picked jhama or 1st class brick chips including breaking, screening, grading and washing chips, mixing, laying and compacting to levels, over a brick flat soling with 1st class bricks including preparation of base, sand filling to make a level base, ramming and sand blinding with sand of FM>=0.8 etc. complete with neat cement finish over the concrete surface including the cost for supply of all materials and as per direction of Engineer in charge. | sqm | 148 | 777.1 | 115010.8 | 4111317
DT1 | U5 | P15 | D2 | C1 | Z1 | 44-110 | Manufacturing, supplying and fitting fixing M.S. Shoe at RCC pile tip with tip area 20mmx20mm, butt area 135mmx135mm and height 200mm, fabricated with 6mm thick 4 nos M.S. plate (20mmx135mmx200mm) at sides and one plate (20mmx20mm) at tip, having 6mm thick continuous fillet weld at all joints and 16mm dia 500mm long anchor bar welded to the tip plate at one end and hooked at the other end etc. complete including cost of all materials and as per direction of Engineer in charge. | each | 16 | 1211.78 | 19388.48 | 4111317
DT1 | U5 | P15 | D2 | C1 | Z1 | 44-100-40 | Driving precast RCC pile upto 15.0 m length including layout, providing center line and Bench Mark pillars, carriage of piles from yard to driving point and driving through hard strata, if any, including the cost of installation, demobilization and carriage of all equipments, auxillary items, labours, materials etc. complete, as per direction of Engineer in charge. Size 350mm x 350mm | m | 192 | 866.68 | 166402.56 | 4111317
DT1 | U5 | P15 | D2 | C1 | Z1 | 44-140 | Labour for breaking of head of cast in situ bored pile/precast pile upto required length by any means and removing the dismantled materials such as concrete to a safe distance including scrapping and removing concrete from steel/M.S. rods, all sorts of handling, stacking the same properly after clearing, levelling and dressing the site and clearing the river bed etc. complete as per direction of Engineer in charge. | cum | 1.176 | 866.68 | 1019.2157 | 4111317
DT1 | U5 | P15 | D2 | C1 | Z1 | 40-230-40 | Manufacturing and supplying C.C. blocks in leanest mix. 1:2:4 with cement, sand (FM>=2.0) and Stone Chips (40mm down graded) to attain a 28 days cylinder strength of 18 N/mm² including grading, washing stone chips, mixing, laying in forms, consolidation, curing for at least 21 days, including preparation of platform, shuttering and stacking in measurable stacks etc. complete including supply of all materials (steel shutter to be used) as per direction of Engineer in charge. Block Size: 40cmx40cmx20cm. | each | 980 | 499.32 | 489333.6 | 4111317
DT1 | U5 | P15 | D2 | C1 | Z1 | 40-270-10 | Labour charge for protective works in laying CC blocks of different sizes including preparation of base, watering and ramming of base etc. complete as per direction of Engineer in charge. Within 200 m. | cum | 31.36 | 1395.03 | 43748.1408 | 4111317
DT1 | U5 | P15 | D2 | C1 | Z1 | 28-100-20 | Cement concrete work in leanest mix. 1:4:8, with sand of M>=1.5, in foundation or floor, including breaking, screening, grading and washing aggregates with clear water, mixing, laying in position, consolidation to levels, curing, including supply of all materials, excluding the cost of formworks etc. complete as per direction of Engineer in charge. With 25mm down graded stone chips. | cum | 0.2625 | 12684.79 | 3329.7574 | 4111317
DT1 | U5 | P15 | D2 | C1 | Z1 | 30 | Supplying, fitting and fixing of paving tiles of size : 300mm x 300mm of approved colour, quality and design in pavement walkway up to required length, breadth and height, set in 20mm thick cement mortar (1:4), including cutting & edging the tiles where necessary filling the joints by white cement and matching colour including the cost of all materials etc. complete as per direction of Engineer in charge. | sqm | 274.4 | 1631.06 | 447562.864 | 4111317
DT1 | U5 | P15 | D2 | C1 | Z1 | 64-160-10 | Supplying, fitting and fixing glazed tiles of approved size, colour, quality and design in floors/ walls upto required length, breadth and height, set in 20mm thick cement mortar (1:4), including cutting & edging the tiles where necessary filling the joints by white cement and matching colour including the cost of all materials etc. complete as per direction of Engineer in charge. Various size (on walls). | sqm | 268.626 | 1813.26 | 487088.7808 | 4111317
DT1 | U5 | P15 | D2 | C1 | Z1 | 64-160-20 | Supplying, fitting and fixing glazed tiles of approved size, colour, quality and design in floors/ walls upto required length, breadth and height, set in 20mm thick cement mortar (1:4), including cutting & edging the tiles where necessary filling the joints by white cement and matching colour including the cost of all materials etc. complete as per direction of Engineer in charge. Various size (on floors). | sqm | 18.0979 | 1958.32 | 35441.5187 | 4111317
DT1 | U5 | P15 | D2 | C1 | Z1 | 04-530 | Supplying, fitting and fixing 12 BWG galvanised barbed wire fencing (single line) with 2 ply wire, 4 points 100mm apart, fitted with balli posts/ angle posts etc. with necessary nails/ G.I. wire (2 ply 16 BWG) etc. complete as per direction of Engineer in charge (excluding the cost of posts). | m | 6405.6 | 25.12 | 160908.672 | 4111317
DT1 | U5 | P15 | D2 | C1 | Z1 | 40-540-20 | Supplying and laying stone chips as filter in two layers (Top and bottom) as per specific size ranges and gradation including preparation of surface, grading, compacting each layer etc. complete with supply of all materials and as per direction of Engineer in charge. Well graded between 40mm to 20mm size. | cum | 4.8 | 7832.12 | 37594.176 | 4111317
DT1 | U5 | P15 | D2 | C1 | Z1 | 40-540-30 | Supplying and laying stone chips as filter in two layers (Top and bottom) as per specific size ranges and gradation including preparation of surface, grading, compacting each layer etc. complete with supply of all materials and as per direction of Engineer in charge. Well graded between 20mm to 5mm size. (Combination of sub-items 10 & 30 or 20 & 30 shall be used). | cum | 15.8432 | 8438.15 | 133687.2981 | 4111317
DT1 | U5 | P15 | D2 | C1 | Z1 | 40-550-20 | Supplying and laying sand as filter layers as per specific size ranges and gradation including preparation of surface, compacting in layer etc. complete with supply of all materials and as per direction of Engineer in charge. FM : 1.5 to 2.0 | cum | 9.2568 | 2146.71 | 19871.6651 | 4111317
DT1 | U5 | P15 | D2 | C1 | Z1 | 64-500-10 | Supplying, fitting and fixing C.I. sheet roofing, with G.I.nuts, limped, washers, screws, bolts etc. and fitting, fixing with 76mm hooks with at least 2 pitch lapping etc. complete, including the cost of all materials as per direction of Engineer in charge. 0.63mm or 24 BWG C.I. sheet. | sqm | 32.556 | 754.6 | 24566.7576 | 4111317
DT1 | U5 | P15 | D2 | C1 | Z1 | 36 | Supplying of 100mm dia PVC pipe including all necessary cost etc. complete as per direction of Engineer in charge. | m | 1.2 | 109.09 | 130.908 | 4111317
DT1 | U5 | P15 | D2 | C1 | Z1 | 37 | Supplying of 25mm dia PVC pipe including all necessary cost etc. complete as per direction of Engineer in charge. | m | 32.5 | 29.83 | 969.475 | 4111317
DT1 | U5 | P15 | D2 | C1 | Z1 | 80-340-30 | Supplying, fitting and fixing of gate valve of approved quality: 25mm dia | each | 6 | 590.27 | 3541.62 | 4111317
DT1 | U5 | P15 | D2 | C1 | Z1 | 80-100-10 | Supplying and sinking 40mm dia G.I. tubewell pipe including test boring and hiring of all necessary equipments with all necessary fittings as required etc. all complete including the cost of all materials as per direction of Engineer in charge. Depth upto 60m. | m | 15 | 380.45 | 5706.75 | 4111317
DT1 | U5 | P15 | D2 | C1 | Z1 | 80-140 | Supplying, fitting and fixing pump No. 6 for 40mm dia tubewell, as per approved quality with all accessories etc. complete including the cost of all materials as per direction of Engineer in charge. | each | 2 | 2861.35 | 5722.7 | 4111317
DT1 | U5 | P15 | D2 | C1 | Z1 | 41 | Solar water pumping system (Average Flow rate : Minimum 40 liter/min, Centrifugal pump, 12 - 24 Volt DC Motor 1 HP, RPM 3000 Max., Panel power 900 - 1000 W, Charge Controller, Suction and delivery pipe of 38mm diameter, Cable, Mounting Structure & other accessories). | each | 2 | 112000 | 224000 | 4111317
DT1 | U5 | P15 | D2 | C1 | Z1 | 80-205-30 | Supplying and installation of plastic overhead water tank including carriage and all accessories except preparation of base and cost of overflow pipe, of different capacity and size with cover and ball valve including fitting fixing inlet and outlet etc. complete as per direction of Engineer-in-charge. Capacity: 1000 ltr | each | 2 | 12744.84 | 25489.68 | 4111317
DT1 | U5 | P15 | D2 | C1 | Z1 | 43 | Supplying, fitting and fixing Stainless Steel (SS) Railing for stair of Pond Sand Filter (PSF) as per drawing, design including welding and fixing etc. all complete as per direction of Engineer in charge. | sqm | 25 | 3129.43 | 78235.75 | 4111317
DT1 | U5 | P15 | D2 | C1 | Z1 | 48-100 | Fine dressing and close turfing of the slopes and the crest of embankment with 75mm thick, good quality durba or charkanta sods of size 200mm x 200mm, with all leads and lifts, including ramming, watering until the turf grows properly, aintaining etc. complete (measurement will be given on well grown grass only) as per direction of Engineer in charge. | sqm | 2744 | 32.97 | 90469.68 | 4111317
DT1 | U5 | P15 | D2 | C1 | Z1 | 48-220 | Plantation of all kinds of timber plants and fruit plants such as Mehegany, Teak, Sal, Chamble, Mango, Jack, Lichi, Kul etc including cutting earth and supplying at site average 1.0m height plant, including putting manure by digging 45cm dia hole, to a depth of average 30cm, supplying and mixing 7.56 kg of manure, tieing the plant with 1.50m split bamboo post and keeping it wet for one month before plantation including guarding the plant for 6 months as per direction of Engineer in Charge. | each | 160 | 338.2 | 54112 | 4113102
DT1 | U5 | P15 | D2 | C1 | Z1 | 72-100-10 | Plastic emulsion painting to walls and ceiling including sand papering the surface, scaffolding etc. complete, with all necessary lime cement putty to surface including the cost of all materials, as per direction of Engineer in charge: 3 coats. | sqm | 1.1 | 137.69 | 151.459 | 4111317
DT1 | U5 | P15 | D2 | C1 | Z1 | 56-140-20 | Brick on end edging (single layer) across the road, with 1st class bricks, including cutting trenches true to enavel and grade, sand filliing (FM>=0.5), 40mm thick, sand blinding, levelling, dressing, ramming sides properly including supply of all materials etc. complete as per direction of Engineer in charge. 125 mm thick. | m | 0 | 0 | 0 | 4111317
DT1 | U5 | P15 | D2 | C1 | Z1 | 40-230-35 | Manufacturing and supplying C.C. blocks in leanest mix. 1:2:4 with cement, sand (FM>=2.0) and Stone Chips (40mm down graded) to attain a 28 days cylinder strength of 18 N/mm² including grading, washing stone chips, mixing, laying in forms, consolidation, curing for at least 21 days, including preparation of platform, shuttering and stacking in measurable stacks etc. complete including supply of all materials (steel shutter to be used) as per direction of Engineer in charge. Block Size: 40cmx40cmx40cm. | each | 0 | 0 | 0 | 4111317
DT1 | U5 | P15 | D2 | C1 | Z1 | 40-520-30 | Supplying and laying dry 1st class or pick jhama chips as filter in two layers (top and bottom) as per specific size, range and gradation, including breaking chips, grading, preparation of surface, compacting each layer etc. complete with supply of all materials and as per direction of Engineer in charge: Well graded between 20mm to 5mm size. (Combination of sub-item 10 & 30 or 20 & 30 shall be used) | cum | 0 | 0 | 0 | 4111317
DT1 | U5 | P15 | D2 | C1 | Z1 | 20-514 | Rubber Seal : (w=100mm, t=16mm, b=45mm). | m | 28.704 | 450 | 12916.8 | 4111317
DT2 | U6 | P16 | D3 | C2 | Z1 | 16-100 | Erection of bamboo profile with full bamboo posts and pegs not less than 60mm in diameter and coir strings etc. complete as per direction of Engineer in charge. | each | 30 | 367.41 | 11022.3 | 4111310
DT2 | U6 | P16 | D3 | C2 | Z1 | 04-700-10 | Erection and maintenance of site office and removal of the same after completion of work as per approved plans & drawings for the use of the Engineer-in-charge & his staff, Task force and field laboratory with adequate foundation, brick walls, acceptable outside & inside wall surface, concrete floor with floor tiles, false ceiling of gypsum board, windows are to be glazed & provided with steel grill & screen/blinds, doors with approved locks, furniture & fittings of approved quality, equipment & plant of approved quality, electricity, running water, sewerage, security fencing, 5 KVA stand-bye generator, IBM compatible PC with monitor, uninterruptible power supply (UPS), LaserJet printer (minimum 25 ppm), first aid-box, safety helmet, level/theodolite/EDM, consumables, stationeries, day & night guards & a tea boy and site office shall be ready for occupation by the Engineer-in-charge within 28 days of commencement of work, etc. complete as per direction of Engineer-in-charge. (This is a time related item; proportionate payment for this item shall be made distributing in each bill on the basis of percentage progress of the whole works under contract). Site office of minimum 38 sqm plinth area. | each | 1 | 508581.43 | 508581.43 | 4111310
DT2 | U6 | P16 | D3 | C2 | Z1 | 12-310-20 | Bailing out of water with all leads and lifts by manual labour or pump, with all arrangements for protection of ring bund and side slopes of foundation pit against erosion or washout etc. complete (actual volume of work will be measured by sounding method before starting the work) as per direction of Engineer in charge. by pump. | cum | 3246 | 7.46 | 24215.16 | 4111310
DT2 | U6 | P16 | D3 | C2 | Z1 | 16-490-20 | Earth work by manual labour in all kinds of soil for excavation/ re-excavation of pond/ tank and constructing bank as per design and specification, throwing the spoil earth in layers of 150mm including breaking clods, dressing, profiling etc. complete with all leads and lifts as per direction of Engineer in charge. For slushy or percolating soil. | cum | 711.45 | 250.62 | 178303.599 | 4111310
DT2 | U6 | P16 | D3 | C2 | Z1 | 16-410 | Earth work by Mechanical Excavator (Long Boom) in all kinds of soil in excavation / re-excavation of channel/canal/khal etc. including disposal of spoil-soil upto 30m away from the point of excavation with rough dressing and levelling etc. complete as per direction of Engineer-in-Charge. | cum | 8121.75 | 126.47 | 1027157.7225 | 4111310
DT2 | U6 | P16 | D3 | C2 | Z1 | 16-420 | Extra Rate for every additional shift of Dredged/Excavated earth or shifting of earth by Mechanical Excavator (Long Boom) of 30m or part thereof beyond the initial shift of 30m upto a maximum of 9 shift for all kind of earthwork shift. (Unit: per shift per cum). No. of shift = ... Nos. | pspc | 8121.75 | 80.08 | 650389.74 | 4111310
DT2 | U6 | P16 | D3 | C2 | Z1 | 16-430-10 | Extra Rate for Carriage of Dredged earth/Excavated earth or shifting of earth by dump truck including loading, unloading complete as per direction of Engineer in charge. Carriage by Dump Truck: Up to 1.0 km | cum | 0 | 0 | 0 | 4111310
DT2 | U6 | P16 | D3 | C2 | Z1 | 16-150-10 | Compaction of earth in constructing/resectioning of embankment/ canal bank/road/river slopes etc. by mechanical equipment to attain 85% / 90% maximum dry density at optimum moisture content with reference to laboratory density test AASTHO-180 modified hammer in all kinds of soils as per direction of Engineer in charge. 0.0m to 6.0m height and above, with 85% compaction. | cum | 4426.488 | 31.23 | 138239.2202 | 4111310
DT2 | U6 | P16 | D3 | C2 | Z1 | 16-310-20 | Providing clay blanket/clay core by carried earth supplied at contractor's own cost (including royalty) in different thickness over embankment crest and side slopes/embankment core/bed and slope of irrigation canal/crest and side slopes of irrigation canal dykes etc. with selected clay (clay content minimum 80% and silt content maximum 20%) including throwing clay in layers not exceeding 150mm in thickness, clod breaking, benching the side slopes, and compacting to 85% maximum dry density at optimum moisture content with suitable equipment, dressing etc. complete (clay blanket should be extended upto 0.5m below the berm on the outside of embankment/ irrigation canal dyke etc.) as per design, specification and direction of Engineer in charge. Carried by truck/boat or any means: 300m to 1.0km. | cum | 189.75 | 541.48 | 102745.83 | 4111310
DT2 | U6 | P16 | D3 | C2 | Z1 | 16-310-30 | Providing clay blanket/clay core by carried earth supplied at contractor's own cost (including royalty) in different thickness over embankment crest and side slopes/embankment core/bed and slope of irrigation canal/crest and side slopes of irrigation canal dykes etc. with selected clay (clay content minimum 80% and silt content maximum 20%) including throwing clay in layers not exceeding 150mm in thickness, clod breaking, benching the side slopes, and compacting to 85% maximum dry density at optimum moisture content with suitable equipment, dressing etc. complete (clay blanket should be extended upto 0.5m below the berm on the outside of embankment/ irrigation canal dyke etc.) as per design, specification and direction of Engineer in charge. Carried by truck/boat or any means: 1.0km to 5.0km. (Extra rate) | cum | 189.75 | 49.09 | 9314.8275 | 4111310
DT2 | U6 | P16 | D3 | C2 | Z1 | 16-500 | Earth work in excavation of foundation trenches in all kinds of soils including levelling, dressing, placing, removal of spoils to a safe distance with initial lead of 30m and lift of 1.5m as per direction of Engineer in charge. | cum | 488.2291 | 238.12 | 116257.1181 | 4111317
DT2 | U6 | P16 | D3 | C2 | Z1 | 16-620-30 | Shoring for slope protection of foundation trench, canal, embankment, road, pond etc. as per design slopes, grades including removal of spoils to a safe distance as per direction of Engineer in charge. By local hard wood ballah post of 6.0m length, 125mm dia, 1.0m c/c, and 2.0m drive with 6.0m long bamboo of avarage 75mm dia, @ 1.0m c/c and 2.0m drive with drum sheet walling and average 70mm dia half split bamboo batten @ 2.0m c/c fixed with nails. | sqm | 180 | 1014.47 | 182604.6 | 4111317
DT2 | U6 | P16 | D3 | C2 | Z1 | 16-540-20 | Supplying and filling sand in foundation of hydraulic structures, buildings and in protective works with selected sand, in 150mm thick layer, including levelling, dressing, ramming, watering etc. complete (compacted to 50% relative density by manual labour using mallet/ vibro compactor) as per direction of Engineer in charge. Sand of FM>=1.50 | cum | 141.1597 | 1382.06 | 195091.2303 | 4111317
DT2 | U6 | P16 | D3 | C2 | Z1 | 20-100-10 | Single brick flat soling including preparation of bed, sand filling (FM>=0.50), levelling, dressing and sand blinding in foundation or floor with supply of all materials etc. complete and as per direction of Engineer in charge. With 1st class bricks | sqm | 10.4 | 445.19 | 4629.976 | 4111317
DT2 | U6 | P16 | D3 | C2 | Z1 | 20-200-10 | Brick work with 1st. class bricks in cement mortar (sand of FM>=1.50) in foundation and plinth, including soaking bricks in clean water for 6 hours, cleaning the bricks, raking out joints, staging, sorting, curing at least for 7 days, including supply of all materials etc. complete and as per direction of Engineer in charge. proportion: 1:4 | cum | 49.6885 | 7340.25 | 364726.0121 | 4111317
DT2 | U6 | P16 | D3 | C2 | Z1 | 20-220-10 | Extra rate for brick work in superstructure in different stories, over the rates of brick work in foundation and plinth: Ground floor superstructure | cum | 31.6528 | 205.43 | 6502.4373 | 4111317
DT2 | U6 | P16 | D3 | C2 | Z1 | 24-100-10 | Minimum 20mm thick sand cement plaster, (sand of FM>=1.3) in ground floor, including scaffolding, raking out joints, making sharp edges and corners, cleaning the surface, curing for at least seven days etc. complete including the cost of all materials and as per direction of Engineer in charge. proportion 1:4 | sqm | 294.23 | 397.03 | 116818.1369 | 4111317
DT2 | U6 | P16 | D3 | C2 | Z1 | 24-180 | Neat cement finishing on plaster surfaces just after initial setting of plaster in all floors including curing at least for seven days with supply of all materials etc complete as per direction of Engineer in charge. | sqm | 188.95 | 107.4 | 20293.23 | 4111317
DT2 | U6 | P16 | D3 | C2 | Z1 | 28-120-30 | Cement concrete work in leanest mix. 1:3:6 with sand of FM>=1.5, in foundation or floor including breaking, screening, grading and washing aggregates with clear water, mixing, laying in position, consolidation to levels, curing, including supply of all materials, excluding the cost of formworks etc. complete as per direction of Engineer in charge. With 25mm down graded stone shingles. | cum | 43.927 | 11223.56 | 493017.2079 | 4111317
DT2 | U6 | P16 | D3 | C2 | Z1 | 76-120-10 | M.S. Work for reinforcement with deformed M.S. bar, fy=400 N/mm², (made from billet) in RCC works, including local handling, cutting, forging, bending, cleaning and fabrication with supply of deformed M.S. bar in different sizes and binding with 22 to 18 gages G.I. wire etc. complete including the cost of all materials as per direction of Engineer in charge. 8mm dia to 30mm dia. | kg | 33998.3147 | 102.44 | 3482787.3579 | 4111317
DT2 | U6 | P16 | D3 | C2 | Z1 | 76-170 | M.S. Work in plates, angles, channels, flat bars, Tees etc. including fabricating, machining, cutting, bending, welding, forging, drilling, revetting, embedding anchor bars, staging and fitting, fixing, local handling etc. comlpete with energy consumption and supply of labours including the cost of materials as per design, specification and direction of Engineer in charge. | kg | 15.2944 | 161.49 | 2469.8927 | 4111317
DT2 | U6 | P16 | D3 | C2 | Z1 | 28-200-10 | Reinforced cement concrete work in leanest mix. 1:1.5:3, with 20mm down graded coarse aggregates and sand of FM>2.0 to FM<=2.5, to attain a minimum 28 day cylinder strength of 22.0 N/mm², including breaking, screening, grading, ashing aggregates with clean water, mixing, laying in forms, consolidation to levels, curing, including supply of all materials, excluding cost of M.S. work for reinforcements and formworks etc. complete and as per direction of Engineer in charge. with stone chips | cum | 248.9023 | 14880.26 | 3703731.4966 | 4111317
DT2 | U6 | P16 | D3 | C2 | Z1 | 36-150-60 | Formwork for centering and water tight shuttering as per drawing with 14 BWG M.S. sheet, fitted and fixed with 40mmx40mmx6mm M.S. angle frame and 25mmx6mm F.I. bar stiffener, with necessary fabrication, welding, making the forms including fitting, fixing of steel forms with necessary ties, battens, struts, nuts & bolts, props etc. as per desired shape and size including levelling and removing the forms after specified period including the cost of all materials as per direction of Engineer in charge. Footing, footing beams, grade beams, foundation slab with 60-80mm dia barrack bamboo props. | sqm | 891.5895 | 924.95 | 824675.708 | 4111317
DT2 | U6 | P16 | D3 | C2 | Z1 | 36-150-10 | Formwork for centering and water tight shuttering as per drawing with 14 BWG M.S. sheet, fitted and fixed with 40mmx40mmx6mm M.S. angle frame and 25mmx6mm F.I. bar stiffener, with necessary fabrication, welding, making the forms including fitting, fixing of steel forms with necessary ties, battens, struts, nuts & bolts, props etc. as per desired shape and size including levelling and removing the forms after specified period including the cost of all materials as per direction of Engineer in charge. Vertical and inclined walls, columns, piers with 60-80mm dia barrack bamboo props. | sqm | 953.67 | 1143.84 | 1090845.8928 | 4111317
DT2 | U6 | P16 | D3 | C2 | Z1 | 44-200 | Construction of pile yard for casting RCC pile with 50mm thick cement concrete (1:3:6) with cement, sand (FM>=1.5) and 20mm down graded picked jhama or 1st class brick chips including breaking, screening, grading and washing chips, mixing, laying and compacting to levels, over a brick flat soling with 1st class bricks including preparation of base, sand filling to make a level base, ramming and sand blinding with sand of FM>=0.8 etc. complete with neat cement finish over the concrete surface including the cost for supply of all materials and as per direction of Engineer in charge. | sqm | 125 | 774.25 | 96781.25 | 4111317
DT2 | U6 | P16 | D3 | C2 | Z1 | 44-110 | Manufacturing, supplying and fitting fixing M.S. Shoe at RCC pile tip with tip area 20mmx20mm, butt area 135mmx135mm and height 200mm, fabricated with 6mm thick 4 nos M.S. plate (20mmx135mmx200mm) at sides and one plate (20mmx20mm) at tip, having 6mm thick continuous fillet weld at all joints and 16mm dia 500mm long anchor bar welded to the tip plate at one end and hooked at the other end etc. complete including cost of all materials and as per direction of Engineer in charge. | each | 16 | 1211.78 | 19388.48 | 4111317
DT2 | U6 | P16 | D3 | C2 | Z1 | 44-100-40 | Driving precast RCC pile upto 15.0 m length including layout, providing center line and Bench Mark pillars, carriage of piles from yard to driving point and driving through hard strata, if any, including the cost of installation, demobilization and carriage of all equipments, auxillary items, labours, materials etc. complete, as per direction of Engineer in charge. Size 350mm x 350mm | m | 168.8 | 866.68 | 146295.584 | 4111317
DT2 | U6 | P16 | D3 | C2 | Z1 | 44-140 | Labour for breaking of head of cast in situ bored pile/precast pile upto required length by any means and removing the dismantled materials such as concrete to a safe distance including scrapping and removing concrete from steel/M.S. rods, all sorts of handling, stacking the same properly after clearing, levelling and dressing the site and clearing the river bed etc. complete as per direction of Engineer in charge. | cum | 0.882 | 3585.89 | 3162.755 | 4111317
DT2 | U6 | P16 | D3 | C2 | Z1 | 40-230-40 | Manufacturing and supplying C.C. blocks in leanest mix. 1:2:4 with cement, sand (FM>=2.0) and Stone Chips (40mm down graded) to attain a 28 days cylinder strength of 18 N/mm² including grading, washing stone chips, mixing, laying in forms, consolidation, curing for at least 21 days, including preparation of platform, shuttering and stacking in measurable stacks etc. complete including supply of all materials (steel shutter to be used) as per direction of Engineer in charge. Block Size: 40cmx40cmx20cm. | each | 1074 | 497.57 | 534390.18 | 4111317
DT2 | U6 | P16 | D3 | C2 | Z1 | 40-270-10 | Labour charge for protective works in laying CC blocks of different sizes including preparation of base, watering and ramming of base etc. complete as per direction of Engineer in charge. Within 200 m. | cum | 34.368 | 1395.03 | 47944.391 | 4111317
DT2 | U6 | P16 | D3 | C2 | Z1 | 28-100-20 | Cement concrete work in leanest mix. 1:4:8, with sand of M>=1.5, in foundation or floor, including breaking, screening, grading and washing aggregates with clear water, mixing, laying in position, consolidation to levels, curing, including supply of all materials, excluding the cost of formworks etc. complete as per direction of Engineer in charge. With 25mm down graded stone chips. | cum | 64.348 | 12626.23 | 812472.648 | 4111317
DT2 | U6 | P16 | D3 | C2 | Z1 | 30 | Supplying, fitting and fixing of paving tiles of size : 300mm x 300mm of approved colour, quality and design in pavement walkway up to required length, breadth and height, set in 20mm thick cement mortar (1:4), including cutting & edging the tiles where necessary filling the joints by white cement and matching colour including the cost of all materials etc. complete as per direction of Engineer in charge. | sqm | 302.4 | 1631.06 | 493232.544 | 4111317
DT2 | U6 | P16 | D3 | C2 | Z1 | 64-160-10 | Supplying, fitting and fixing glazed tiles of approved size, colour, quality and design in floors/ walls upto required length, breadth and height, set in 20mm thick cement mortar (1:4), including cutting & edging the tiles where necessary filling the joints by white cement and matching colour including the cost of all materials etc. complete as per direction of Engineer in charge. Various size (on walls). | sqm | 153.949 | 1810.37 | 278704.6511 | 4111317
DT2 | U6 | P16 | D3 | C2 | Z1 | 64-160-20 | Supplying, fitting and fixing glazed tiles of approved size, colour, quality and design in floors/ walls upto required length, breadth and height, set in 20mm thick cement mortar (1:4), including cutting & edging the tiles where necessary filling the joints by white cement and matching colour including the cost of all materials etc. complete as per direction of Engineer in charge. Various size (on floors). | sqm | 157.749 | 1955.44 | 308468.7046 | 4111317
DT2 | U6 | P16 | D3 | C2 | Z1 | 04-530 | Supplying, fitting and fixing 12 BWG galvanised barbed wire fencing (single line) with 2 ply wire, 4 points 100mm apart, fitted with balli posts/ angle posts etc. with necessary nails/ G.I. wire (2 ply 16 BWG) etc. complete as per direction of Engineer in charge (excluding the cost of posts). | m | 455.2 | 25.12 | 11434.624 | 4111317
DT2 | U6 | P16 | D3 | C2 | Z1 | 40-540-20 | Supplying and laying stone chips as filter in two layers (Top and bottom) as per specific size ranges and gradation including preparation of surface, grading, compacting each layer etc. complete with supply of all materials and as per direction of Engineer in charge. Well graded between 40mm to 20mm size. | cum | 3.0525 | 7710.91 | 23537.5528 | 4111317
DT2 | U6 | P16 | D3 | C2 | Z1 | 40-540-30 | Supplying and laying stone chips as filter in two layers (Top and bottom) as per specific size ranges and gradation including preparation of surface, grading, compacting each layer etc. complete with supply of all materials and as per direction of Engineer in charge. Well graded between 20mm to 5mm size. (Combination of sub-items 10 & 30 or 20 & 30 shall be used). | cum | 1.7212 | 8438.15 | 14524.0813 | 4111317
DT2 | U6 | P16 | D3 | C2 | Z1 | 40-550-20 | Supplying and laying sand as filter layers as per specific size ranges and gradation including preparation of surface, compacting in layer etc. complete with supply of all materials and as per direction of Engineer in charge. FM : 1.5 to 2.0 | cum | 2.5819 | 2025.5 | 5229.5574 | 4111317
DT2 | U6 | P16 | D3 | C2 | Z1 | 64-500-10 | Supplying, fitting and fixing C.I. sheet roofing, with G.I.nuts, limped, washers, screws, bolts etc. and fitting, fixing with 76mm hooks with at least 2 pitch lapping etc. complete, including the cost of all materials as per direction of Engineer in charge. 0.63mm or 24 BWG C.I. sheet. | sqm | 32.7112 | 754.6 | 24683.8715 | 4111317
DT2 | U6 | P16 | D3 | C2 | Z1 | 36 | Supplying of 100mm dia PVC pipe including all necessary cost etc. complete as per direction of Engineer in charge. | m | 1.2 | 109.09 | 130.908 | 4111317
DT2 | U6 | P16 | D3 | C2 | Z1 | 37 | Supplying of 25mm dia PVC pipe including all necessary cost etc. complete as per direction of Engineer in charge. | m | 26.5 | 29.83 | 790.495 | 4111317
DT2 | U6 | P16 | D3 | C2 | Z1 | 80-340-30 | Supplying, fitting and fixing of gate valve of approved quality: 25mm dia | each | 6 | 590.27 | 3541.62 | 4111317
DT2 | U6 | P16 | D3 | C2 | Z1 | 80-100-10 | Supplying and sinking 40mm dia G.I. tubewell pipe including test boring and hiring of all necessary equipments with all necessary fittings as required etc. all complete including the cost of all materials as per direction of Engineer in charge. Depth upto 60m. | m | 24 | 380.45 | 9130.8 | 4111317
DT2 | U6 | P16 | D3 | C2 | Z1 | 80-140 | Supplying, fitting and fixing pump No. 6 for 40mm dia tubewell, as per approved quality with all accessories etc. complete including the cost of all materials as per direction of Engineer in charge. | each | 2 | 2861.35 | 5722.7 | 4111317
DT2 | U6 | P16 | D3 | C2 | Z1 | 41 | Solar water pumping system (Average Flow rate : Minimum 40 liter/min, Centrifugal pump, 12 - 24 Volt DC Motor 1 HP, RPM 3000 Max., Panel power 900 - 1000 W, Charge Controller, Suction and delivery pipe of 38mm diameter, Cable, Mounting Structure & other accessories). | each | 2 | 112000 | 224000 | 4111317
DT2 | U6 | P16 | D3 | C2 | Z1 | 80-205-30 | Supplying and installation of plastic overhead water tank including carriage and all accessories except preparation of base and cost of overflow pipe, of different capacity and size with cover and ball valve including fitting fixing inlet and outlet etc. complete as per direction of Engineer-in-charge. Capacity: 1000 ltr | each | 2 | 12744.84 | 25489.68 | 4111317
DT2 | U6 | P16 | D3 | C2 | Z1 | 43 | Supplying, fitting and fixing Stainless Steel (SS) Railing for stair of Pond Sand Filter (PSF) as per drawing, design including welding and fixing etc. all complete as per direction of Engineer in charge. | sqm | 25 | 3129.43 | 78235.75 | 4111317
DT2 | U6 | P16 | D3 | C2 | Z1 | 48-100 | Fine dressing and close turfing of the slopes and the crest of embankment with 75mm thick, good quality durba or charkanta sods of size 200mm x 200mm, with all leads and lifts, including ramming, watering until the turf grows properly, aintaining etc. complete (measurement will be given on well grown grass only) as per direction of Engineer in charge. | sqm | 5227.2 | 32.97 | 172340.784 | 4111317
DT2 | U6 | P16 | D3 | C2 | Z1 | 48-220 | Plantation of all kinds of timber plants and fruit plants such as Mehegany, Teak, Sal, Chamble, Mango, Jack, Lichi, Kul etc including cutting earth and supplying at site average 1.0m height plant, including putting manure by digging 45cm dia hole, to a depth of average 30cm, supplying and mixing 7.56 kg of manure, tieing the plant with 1.50m split bamboo post and keeping it wet for one month before plantation including guarding the plant for 6 months as per direction of Engineer in Charge. | each | 95.8667 | 338.2 | 32422.1067 | 4113102
DT2 | U6 | P16 | D3 | C2 | Z1 | 72-100-10 | Plastic emulsion painting to walls and ceiling including sand papering the surface, scaffolding etc. complete, with all necessary lime cement putty to surface including the cost of all materials, as per direction of Engineer in charge: 3 coats. | sqm | 1.1 | 137.69 | 151.459 | 4111317
DT2 | U6 | P16 | D3 | C2 | Z1 | 56-140-20 | Brick on end edging (single layer) across the road, with 1st class bricks, including cutting trenches true to enavel and grade, sand filliing (FM>=0.5), 40mm thick, sand blinding, levelling, dressing, ramming sides properly including supply of all materials etc. complete as per direction of Engineer in charge. 125 mm thick. | m | 0 | 0 | 0 | 4111317
DT2 | U6 | P16 | D3 | C2 | Z1 | 40-230-35 | Manufacturing and supplying C.C. blocks in leanest mix. 1:2:4 with cement, sand (FM>=2.0) and Stone Chips (40mm down graded) to attain a 28 days cylinder strength of 18 N/mm² including grading, washing stone chips, mixing, laying in forms, consolidation, curing for at least 21 days, including preparation of platform, shuttering and stacking in measurable stacks etc. complete including supply of all materials (steel shutter to be used) as per direction of Engineer in charge. Block Size: 40cmx40cmx40cm. | each | 0 | 0 | 0 | 4111317
DT2 | U6 | P16 | D3 | C2 | Z1 | 40-520-30 | Supplying and laying dry 1st class or pick jhama chips as filter in two layers (top and bottom) as per specific size, range and gradation, including breaking chips, grading, preparation of surface, compacting each layer etc. complete with supply of all materials and as per direction of Engineer in charge: Well graded between 20mm to 5mm size. (Combination of sub-item 10 & 30 or 20 & 30 shall be used) | cum | 0 | 0 | 0 | 4111317
DT2 | U6 | P16 | D3 | C2 | Z1 | 20-514 | Rubber Seal : (w=100mm, t=16mm, b=45mm). | m | 28.704 | 450 | 12916.8 | 4111317
DT2 | U7 | P17 | D3 | C2 | Z1 | 16-100 | Erection of bamboo profile with full bamboo posts and pegs not less than 60mm in diameter and coir strings etc. complete as per direction of Engineer in charge. | each | 30 | 367.41 | 11022.3 | 4111310
DT2 | U7 | P17 | D3 | C2 | Z1 | 04-700-10 | Erection and maintenance of site office and removal of the same after completion of work as per approved plans & drawings for the use of the Engineer-in-charge & his staff, Task force and field laboratory with adequate foundation, brick walls, acceptable outside & inside wall surface, concrete floor with floor tiles, false ceiling of gypsum board, windows are to be glazed & provided with steel grill & screen/blinds, doors with approved locks, furniture & fittings of approved quality, equipment & plant of approved quality, electricity, running water, sewerage, security fencing, 5 KVA stand-bye generator, IBM compatible PC with monitor, uninterruptible power supply (UPS), LaserJet printer (minimum 25 ppm), first aid-box, safety helmet, level/theodolite/EDM, consumables, stationeries, day & night guards & a tea boy and site office shall be ready for occupation by the Engineer-in-charge within 28 days of commencement of work, etc. complete as per direction of Engineer-in-charge. (This is a time related item; proportionate payment for this item shall be made distributing in each bill on the basis of percentage progress of the whole works under contract). Site office of minimum 38 sqm plinth area. | each | 1 | 508581.43 | 508581.43 | 4111310
DT2 | U7 | P17 | D3 | C2 | Z1 | 12-310-20 | Bailing out of water with all leads and lifts by manual labour or pump, with all arrangements for protection of ring bund and side slopes of foundation pit against erosion or washout etc. complete (actual volume of work will be measured by sounding method before starting the work) as per direction of Engineer in charge. by pump. | cum | 35064.72 | 7.46 | 261582.8112 | 4111310
DT2 | U7 | P17 | D3 | C2 | Z1 | 16-490-20 | Earth work by manual labour in all kinds of soil for excavation/ re-excavation of pond/ tank and constructing bank as per design and specification, throwing the spoil earth in layers of 150mm including breaking clods, dressing, profiling etc. complete with all leads and lifts as per direction of Engineer in charge. For slushy or percolating soil. | cum | 3166.758 | 250.62 | 793652.89 | 4111310
DT2 | U7 | P17 | D3 | C2 | Z1 | 16-410 | Earth work by Mechanical Excavator (Long Boom) in all kinds of soil in excavation / re-excavation of channel/canal/khal etc. including disposal of spoil-soil upto 30m away from the point of excavation with rough dressing and levelling etc. complete as per direction of Engineer-in-Charge. | cum | 32992.68 | 126.47 | 4172584.2396 | 4111310
DT2 | U7 | P17 | D3 | C2 | Z1 | 16-420 | Extra Rate for every additional shift of Dredged/Excavated earth or shifting of earth by Mechanical Excavator (Long Boom) of 30m or part thereof beyond the initial shift of 30m upto a maximum of 9 shift for all kind of earthwork shift. (Unit: per shift per cum). No. of shift = ... Nos. | pspc | 32992.68 | 120.12 | 3963080.7216 | 4111310
DT2 | U7 | P17 | D3 | C2 | Z1 | 16-430-10 | Extra Rate for Carriage of Dredged earth/Excavated earth or shifting of earth by dump truck including loading, unloading complete as per direction of Engineer in charge. Carriage by Dump Truck: Up to 1.0 km | cum | 0 | 0 | 0 | 4111310
DT2 | U7 | P17 | D3 | C2 | Z1 | 16-150-10 | Compaction of earth in constructing/resectioning of embankment/ canal bank/road/river slopes etc. by mechanical equipment to attain 85% / 90% maximum dry density at optimum moisture content with reference to laboratory density test AASTHO-180 modified hammer in all kinds of soils as per direction of Engineer in charge. 0.0m to 6.0m height and above, with 85% compaction. | cum | 9211.776 | 31.23 | 287683.7645 | 4111310
DT2 | U7 | P17 | D3 | C2 | Z1 | 16-310-20 | Providing clay blanket/clay core by carried earth supplied at contractor's own cost (including royalty) in different thickness over embankment crest and side slopes/embankment core/bed and slope of irrigation canal/crest and side slopes of irrigation canal dykes etc. with selected clay (clay content minimum 80% and silt content maximum 20%) including throwing clay in layers not exceeding 150mm in thickness, clod breaking, benching the side slopes, and compacting to 85% maximum dry density at optimum moisture content with suitable equipment, dressing etc. complete (clay blanket should be extended upto 0.5m below the berm on the outside of embankment/ irrigation canal dyke etc.) as per design, specification and direction of Engineer in charge. Carried by truck/boat or any means: 300m to 1.0km. | cum | 771.564 | 541.48 | 417786.4747 | 4111310
DT2 | U7 | P17 | D3 | C2 | Z1 | 16-310-30 | Providing clay blanket/clay core by carried earth supplied at contractor's own cost (including royalty) in different thickness over embankment crest and side slopes/embankment core/bed and slope of irrigation canal/crest and side slopes of irrigation canal dykes etc. with selected clay (clay content minimum 80% and silt content maximum 20%) including throwing clay in layers not exceeding 150mm in thickness, clod breaking, benching the side slopes, and compacting to 85% maximum dry density at optimum moisture content with suitable equipment, dressing etc. complete (clay blanket should be extended upto 0.5m below the berm on the outside of embankment/ irrigation canal dyke etc.) as per design, specification and direction of Engineer in charge. Carried by truck/boat or any means: 1.0km to 5.0km. (Extra rate) | cum | 771.564 | 49.09 | 37876.0768 | 4111310
DT2 | U7 | P17 | D3 | C2 | Z1 | 16-500 | Earth work in excavation of foundation trenches in all kinds of soils including levelling, dressing, placing, removal of spoils to a safe distance with initial lead of 30m and lift of 1.5m as per direction of Engineer in charge. | cum | 801.0046 | 238.12 | 190735.2201 | 4111317
DT2 | U7 | P17 | D3 | C2 | Z1 | 16-620-30 | Shoring for slope protection of foundation trench, canal, embankment, road, pond etc. as per design slopes, grades including removal of spoils to a safe distance as per direction of Engineer in charge. By local hard wood ballah post of 6.0m length, 125mm dia, 1.0m c/c, and 2.0m drive with 6.0m long bamboo of avarage 75mm dia, @ 1.0m c/c and 2.0m drive with drum sheet walling and average 70mm dia half split bamboo batten @ 2.0m c/c fixed with nails. | sqm | 405.2448 | 1014.47 | 411108.6923 | 4111317
DT2 | U7 | P17 | D3 | C2 | Z1 | 16-540-20 | Supplying and filling sand in foundation of hydraulic structures, buildings and in protective works with selected sand, in 150mm thick layer, including levelling, dressing, ramming, watering etc. complete (compacted to 50% relative density by manual labour using mallet/ vibro compactor) as per direction of Engineer in charge. Sand of FM>=1.50 | cum | 233.2978 | 1382.06 | 322431.5609 | 4111317
DT2 | U7 | P17 | D3 | C2 | Z1 | 20-100-10 | Single brick flat soling including preparation of bed, sand filling (FM>=0.50), levelling, dressing and sand blinding in foundation or floor with supply of all materials etc. complete and as per direction of Engineer in charge. With 1st class bricks | sqm | 10.4 | 445.19 | 4629.976 | 4111317
DT2 | U7 | P17 | D3 | C2 | Z1 | 20-200-10 | Brick work with 1st. class bricks in cement mortar (sand of FM>=1.50) in foundation and plinth, including soaking bricks in clean water for 6 hours, cleaning the bricks, raking out joints, staging, sorting, curing at least for 7 days, including supply of all materials etc. complete and as per direction of Engineer in charge. proportion: 1:4 | cum | 63.7193 | 7340.25 | 467715.2248 | 4111317
DT2 | U7 | P17 | D3 | C2 | Z1 | 20-220-10 | Extra rate for brick work in superstructure in different stories, over the rates of brick work in foundation and plinth: Ground floor superstructure | cum | 31.3716 | 205.43 | 6444.6601 | 4111317
DT2 | U7 | P17 | D3 | C2 | Z1 | 24-100-10 | Minimum 20mm thick sand cement plaster, (sand of FM>=1.3) in ground floor, including scaffolding, raking out joints, making sharp edges and corners, cleaning the surface, curing for at least seven days etc. complete including the cost of all materials and as per direction of Engineer in charge. proportion 1:4 | sqm | 294.23 | 397.03 | 116818.1369 | 4111317
DT2 | U7 | P17 | D3 | C2 | Z1 | 24-180 | Neat cement finishing on plaster surfaces just after initial setting of plaster in all floors including curing at least for seven days with supply of all materials etc complete as per direction of Engineer in charge. | sqm | 188.95 | 107.4 | 20293.23 | 4111317
DT2 | U7 | P17 | D3 | C2 | Z1 | 28-120-30 | Cement concrete work in leanest mix. 1:3:6 with sand of FM>=1.5, in foundation or floor including breaking, screening, grading and washing aggregates with clear water, mixing, laying in position, consolidation to levels, curing, including supply of all materials, excluding the cost of formworks etc. complete as per direction of Engineer in charge. With 25mm down graded stone shingles. | cum | 89.6714 | 11223.56 | 1006432.254 | 4111317
DT2 | U7 | P17 | D3 | C2 | Z1 | 76-120-10 | M.S. Work for reinforcement with deformed M.S. bar, fy=400 N/mm², (made from billet) in RCC works, including local handling, cutting, forging, bending, cleaning and fabrication with supply of deformed M.S. bar in different sizes and binding with 22 to 18 gages G.I. wire etc. complete including the cost of all materials as per direction of Engineer in charge. 8mm dia to 30mm dia. | kg | 47530.0224 | 102.44 | 4868975.4998 | 4111317
DT2 | U7 | P17 | D3 | C2 | Z1 | 76-170 | M.S. Work in plates, angles, channels, flat bars, Tees etc. including fabricating, machining, cutting, bending, welding, forging, drilling, revetting, embedding anchor bars, staging and fitting, fixing, local handling etc. comlpete with energy consumption and supply of labours including the cost of materials as per design, specification and direction of Engineer in charge. | kg | 15.2944 | 161.49 | 2469.8927 | 4111317
DT2 | U7 | P17 | D3 | C2 | Z1 | 28-200-10 | Reinforced cement concrete work in leanest mix. 1:1.5:3, with 20mm down graded coarse aggregates and sand of FM>2.0 to FM<=2.5, to attain a minimum 28 day cylinder strength of 22.0 N/mm², including breaking, screening, grading, ashing aggregates with clean water, mixing, laying in forms, consolidation to levels, curing, including supply of all materials, excluding cost of M.S. work for reinforcements and formworks etc. complete and as per direction of Engineer in charge. with stone chips | cum | 356.3511 | 14880.26 | 5302596.8333 | 4111317
DT2 | U7 | P17 | D3 | C2 | Z1 | 36-150-60 | Formwork for centering and water tight shuttering as per drawing with 14 BWG M.S. sheet, fitted and fixed with 40mmx40mmx6mm M.S. angle frame and 25mmx6mm F.I. bar stiffener, with necessary fabrication, welding, making the forms including fitting, fixing of steel forms with necessary ties, battens, struts, nuts & bolts, props etc. as per desired shape and size including levelling and removing the forms after specified period including the cost of all materials as per direction of Engineer in charge. Footing, footing beams, grade beams, foundation slab with 60-80mm dia barrack bamboo props. | sqm | 1317.6795 | 924.95 | 1218787.6535 | 4111317
DT2 | U7 | P17 | D3 | C2 | Z1 | 36-150-10 | Formwork for centering and water tight shuttering as per drawing with 14 BWG M.S. sheet, fitted and fixed with 40mmx40mmx6mm M.S. angle frame and 25mmx6mm F.I. bar stiffener, with necessary fabrication, welding, making the forms including fitting, fixing of steel forms with necessary ties, battens, struts, nuts & bolts, props etc. as per desired shape and size including levelling and removing the forms after specified period including the cost of all materials as per direction of Engineer in charge. Vertical and inclined walls, columns, piers with 60-80mm dia barrack bamboo props. | sqm | 1630.59 | 1143.84 | 1865134.0656 | 4111317
DT2 | U7 | P17 | D3 | C2 | Z1 | 44-200 | Construction of pile yard for casting RCC pile with 50mm thick cement concrete (1:3:6) with cement, sand (FM>=1.5) and 20mm down graded picked jhama or 1st class brick chips including breaking, screening, grading and washing chips, mixing, laying and compacting to levels, over a brick flat soling with 1st class bricks including preparation of base, sand filling to make a level base, ramming and sand blinding with sand of FM>=0.8 etc. complete with neat cement finish over the concrete surface including the cost for supply of all materials and as per direction of Engineer in charge. | sqm | 187.5 | 774.25 | 145171.875 | 4111317
DT2 | U7 | P17 | D3 | C2 | Z1 | 44-110 | Manufacturing, supplying and fitting fixing M.S. Shoe at RCC pile tip with tip area 20mmx20mm, butt area 135mmx135mm and height 200mm, fabricated with 6mm thick 4 nos M.S. plate (20mmx135mmx200mm) at sides and one plate (20mmx20mm) at tip, having 6mm thick continuous fillet weld at all joints and 16mm dia 500mm long anchor bar welded to the tip plate at one end and hooked at the other end etc. complete including cost of all materials and as per direction of Engineer in charge. | each | 24 | 1211.78 | 29082.72 | 4111317
DT2 | U7 | P17 | D3 | C2 | Z1 | 44-100-40 | Driving precast RCC pile upto 15.0 m length including layout, providing center line and Bench Mark pillars, carriage of piles from yard to driving point and driving through hard strata, if any, including the cost of installation, demobilization and carriage of all equipments, auxillary items, labours, materials etc. complete, as per direction of Engineer in charge. Size 350mm x 350mm | m | 253.2 | 866.68 | 219443.376 | 4111317
DT2 | U7 | P17 | D3 | C2 | Z1 | 44-140 | Labour for breaking of head of cast in situ bored pile/precast pile upto required length by any means and removing the dismantled materials such as concrete to a safe distance including scrapping and removing concrete from steel/M.S. rods, all sorts of handling, stacking the same properly after clearing, levelling and dressing the site and clearing the river bed etc. complete as per direction of Engineer in charge. | cum | 1.323 | 3585.89 | 4744.1325 | 4111317
DT2 | U7 | P17 | D3 | C2 | Z1 | 40-230-40 | Manufacturing and supplying C.C. blocks in leanest mix. 1:2:4 with cement, sand (FM>=2.0) and Stone Chips (40mm down graded) to attain a 28 days cylinder strength of 18 N/mm² including grading, washing stone chips, mixing, laying in forms, consolidation, curing for at least 21 days, including preparation of platform, shuttering and stacking in measurable stacks etc. complete including supply of all materials (steel shutter to be used) as per direction of Engineer in charge. Block Size: 40cmx40cmx20cm. | each | 2134 | 497.57 | 1061814.38 | 4111317
DT2 | U7 | P17 | D3 | C2 | Z1 | 40-270-10 | Labour charge for protective works in laying CC blocks of different sizes including preparation of base, watering and ramming of base etc. complete as per direction of Engineer in charge. Within 200 m. | cum | 68.288 | 1395.03 | 95263.8086 | 4111317
DT2 | U7 | P17 | D3 | C2 | Z1 | 28-100-20 | Cement concrete work in leanest mix. 1:4:8, with sand of M>=1.5, in foundation or floor, including breaking, screening, grading and washing aggregates with clear water, mixing, laying in position, consolidation to levels, curing, including supply of all materials, excluding the cost of formworks etc. complete as per direction of Engineer in charge. With 25mm down graded stone chips. | cum | 117.348 | 12626.23 | 1481662.838 | 4111317
DT2 | U7 | P17 | D3 | C2 | Z1 | 30 | Supplying, fitting and fixing of paving tiles of size : 300mm x 300mm of approved colour, quality and design in pavement walkway up to required length, breadth and height, set in 20mm thick cement mortar (1:4), including cutting & edging the tiles where necessary filling the joints by white cement and matching colour including the cost of all materials etc. complete as per direction of Engineer in charge. | sqm | 853.6 | 1631.06 | 1392272.816 | 4111317
DT2 | U7 | P17 | D3 | C2 | Z1 | 64-160-10 | Supplying, fitting and fixing glazed tiles of approved size, colour, quality and design in floors/ walls upto required length, breadth and height, set in 20mm thick cement mortar (1:4), including cutting & edging the tiles where necessary filling the joints by white cement and matching colour including the cost of all materials etc. complete as per direction of Engineer in charge. Various size (on walls). | sqm | 186.612 | 1810.37 | 337836.7664 | 4111317
DT2 | U7 | P17 | D3 | C2 | Z1 | 64-160-20 | Supplying, fitting and fixing glazed tiles of approved size, colour, quality and design in floors/ walls upto required length, breadth and height, set in 20mm thick cement mortar (1:4), including cutting & edging the tiles where necessary filling the joints by white cement and matching colour including the cost of all materials etc. complete as per direction of Engineer in charge. Various size (on floors). | sqm | 172.821 | 1955.44 | 337941.0962 | 4111317
DT2 | U7 | P17 | D3 | C2 | Z1 | 04-530 | Supplying, fitting and fixing 12 BWG galvanised barbed wire fencing (single line) with 2 ply wire, 4 points 100mm apart, fitted with balli posts/ angle posts etc. with necessary nails/ G.I. wire (2 ply 16 BWG) etc. complete as per direction of Engineer in charge (excluding the cost of posts). | m | 795.4 | 25.12 | 19980.448 | 4111317
DT2 | U7 | P17 | D3 | C2 | Z1 | 40-540-20 | Supplying and laying stone chips as filter in two layers (Top and bottom) as per specific size ranges and gradation including preparation of surface, grading, compacting each layer etc. complete with supply of all materials and as per direction of Engineer in charge. Well graded between 40mm to 20mm size. | cum | 3.0525 | 7710.91 | 23537.5528 | 4111317
DT2 | U7 | P17 | D3 | C2 | Z1 | 40-540-30 | Supplying and laying stone chips as filter in two layers (Top and bottom) as per specific size ranges and gradation including preparation of surface, grading, compacting each layer etc. complete with supply of all materials and as per direction of Engineer in charge. Well graded between 20mm to 5mm size. (Combination of sub-items 10 & 30 or 20 & 30 shall be used). | cum | 1.7212 | 8438.15 | 14524.0813 | 4111317
DT2 | U7 | P17 | D3 | C2 | Z1 | 40-550-20 | Supplying and laying sand as filter layers as per specific size ranges and gradation including preparation of surface, compacting in layer etc. complete with supply of all materials and as per direction of Engineer in charge. FM : 1.5 to 2.0 | cum | 2.5819 | 2025.5 | 5229.5574 | 4111317
DT2 | U7 | P17 | D3 | C2 | Z1 | 64-500-10 | Supplying, fitting and fixing C.I. sheet roofing, with G.I.nuts, limped, washers, screws, bolts etc. and fitting, fixing with 76mm hooks with at least 2 pitch lapping etc. complete, including the cost of all materials as per direction of Engineer in charge. 0.63mm or 24 BWG C.I. sheet. | sqm | 32.7112 | 754.6 | 24683.8715 | 4111317
DT2 | U7 | P17 | D3 | C2 | Z1 | 36 | Supplying of 100mm dia PVC pipe including all necessary cost etc. complete as per direction of Engineer in charge. | m | 1.2 | 109.09 | 130.908 | 4111317
DT2 | U7 | P17 | D3 | C2 | Z1 | 37 | Supplying of 25mm dia PVC pipe including all necessary cost etc. complete as per direction of Engineer in charge. | m | 26.5 | 29.83 | 790.495 | 4111317
DT2 | U7 | P17 | D3 | C2 | Z1 | 80-340-30 | Supplying, fitting and fixing of gate valve of approved quality: 25mm dia | each | 6 | 590.27 | 3541.62 | 4111317
DT2 | U7 | P17 | D3 | C2 | Z1 | 80-100-10 | Supplying and sinking 40mm dia G.I. tubewell pipe including test boring and hiring of all necessary equipments with all necessary fittings as required etc. all complete including the cost of all materials as per direction of Engineer in charge. Depth upto 60m. | m | 24 | 380.45 | 9130.8 | 4111317
DT2 | U7 | P17 | D3 | C2 | Z1 | 80-140 | Supplying, fitting and fixing pump No. 6 for 40mm dia tubewell, as per approved quality with all accessories etc. complete including the cost of all materials as per direction of Engineer in charge. | each | 2 | 2861.35 | 5722.7 | 4111317
DT2 | U7 | P17 | D3 | C2 | Z1 | 41 | Solar water pumping system (Average Flow rate : Minimum 40 liter/min, Centrifugal pump, 12 - 24 Volt DC Motor 1 HP, RPM 3000 Max., Panel power 900 - 1000 W, Charge Controller, Suction and delivery pipe of 38mm diameter, Cable, Mounting Structure & other accessories). | each | 2 | 112000 | 224000 | 4111317
DT2 | U7 | P17 | D3 | C2 | Z1 | 80-205-30 | Supplying and installation of plastic overhead water tank including carriage and all accessories except preparation of base and cost of overflow pipe, of different capacity and size with cover and ball valve including fitting fixing inlet and outlet etc. complete as per direction of Engineer-in-charge. Capacity: 1000 ltr | each | 2 | 12744.84 | 25489.68 | 4111317
DT2 | U7 | P17 | D3 | C2 | Z1 | 43 | Supplying, fitting and fixing Stainless Steel (SS) Railing for stair of Pond Sand Filter (PSF) as per drawing, design including welding and fixing etc. all complete as per direction of Engineer in charge. | sqm | 25 | 3129.43 | 78235.75 | 4111317
DT2 | U7 | P17 | D3 | C2 | Z1 | 48-100 | Fine dressing and close turfing of the slopes and the crest of embankment with 75mm thick, good quality durba or charkanta sods of size 200mm x 200mm, with all leads and lifts, including ramming, watering until the turf grows properly, aintaining etc. complete (measurement will be given on well grown grass only) as per direction of Engineer in charge. | sqm | 4765.2 | 32.97 | 157108.644 | 4111317
DT2 | U7 | P17 | D3 | C2 | Z1 | 48-220 | Plantation of all kinds of timber plants and fruit plants such as Mehegany, Teak, Sal, Chamble, Mango, Jack, Lichi, Kul etc including cutting earth and supplying at site average 1.0m height plant, including putting manure by digging 45cm dia hole, to a depth of average 30cm, supplying and mixing 7.56 kg of manure, tieing the plant with 1.50m split bamboo post and keeping it wet for one month before plantation including guarding the plant for 6 months as per direction of Engineer in Charge. | each | 109.6667 | 338.2 | 37089.2667 | 4113102
DT2 | U7 | P17 | D3 | C2 | Z1 | 72-100-10 | Plastic emulsion painting to walls and ceiling including sand papering the surface, scaffolding etc. complete, with all necessary lime cement putty to surface including the cost of all materials, as per direction of Engineer in charge: 3 coats. | sqm | 1.1 | 137.69 | 151.459 | 4111317
DT2 | U7 | P17 | D3 | C2 | Z1 | 56-140-20 | Brick on end edging (single layer) across the road, with 1st class bricks, including cutting trenches true to enavel and grade, sand filliing (FM>=0.5), 40mm thick, sand blinding, levelling, dressing, ramming sides properly including supply of all materials etc. complete as per direction of Engineer in charge. 125 mm thick. | m | 0 | 0 | 0 | 4111317
DT2 | U7 | P17 | D3 | C2 | Z1 | 40-230-35 | Manufacturing and supplying C.C. blocks in leanest mix. 1:2:4 with cement, sand (FM>=2.0) and Stone Chips (40mm down graded) to attain a 28 days cylinder strength of 18 N/mm² including grading, washing stone chips, mixing, laying in forms, consolidation, curing for at least 21 days, including preparation of platform, shuttering and stacking in measurable stacks etc. complete including supply of all materials (steel shutter to be used) as per direction of Engineer in charge. Block Size: 40cmx40cmx40cm. | each | 0 | 0 | 0 | 4111317
DT2 | U7 | P17 | D3 | C2 | Z1 | 40-520-30 | Supplying and laying dry 1st class or pick jhama chips as filter in two layers (top and bottom) as per specific size, range and gradation, including breaking chips, grading, preparation of surface, compacting each layer etc. complete with supply of all materials and as per direction of Engineer in charge: Well graded between 20mm to 5mm size. (Combination of sub-item 10 & 30 or 20 & 30 shall be used) | cum | 0 | 0 | 0 | 4111317
DT2 | U7 | P17 | D3 | C2 | Z1 | 20-514 | Rubber Seal : (w=100mm, t=16mm, b=45mm). | m | 28.704 | 450 | 12916.8 | 4111317
DT2 | U7 | P18 | D3 | C2 | Z1 | 16-100 | Erection of bamboo profile with full bamboo posts and pegs not less than 60mm in diameter and coir strings etc. complete as per direction of Engineer in charge. | each | 30 | 367.41 | 11022.3 | 4111310
DT2 | U7 | P18 | D3 | C2 | Z1 | 04-700-10 | Erection and maintenance of site office and removal of the same after completion of work as per approved plans & drawings for the use of the Engineer-in-charge & his staff, Task force and field laboratory with adequate foundation, brick walls, acceptable outside & inside wall surface, concrete floor with floor tiles, false ceiling of gypsum board, windows are to be glazed & provided with steel grill & screen/blinds, doors with approved locks, furniture & fittings of approved quality, equipment & plant of approved quality, electricity, running water, sewerage, security fencing, 5 KVA stand-bye generator, IBM compatible PC with monitor, uninterruptible power supply (UPS), LaserJet printer (minimum 25 ppm), first aid-box, safety helmet, level/theodolite/EDM, consumables, stationeries, day & night guards & a tea boy and site office shall be ready for occupation by the Engineer-in-charge within 28 days of commencement of work, etc. complete as per direction of Engineer-in-charge. (This is a time related item; proportionate payment for this item shall be made distributing in each bill on the basis of percentage progress of the whole works under contract). Site office of minimum 38 sqm plinth area. | each | 1 | 508581.43 | 508581.43 | 4111310
DT2 | U7 | P18 | D3 | C2 | Z1 | 12-310-20 | Bailing out of water with all leads and lifts by manual labour or pump, with all arrangements for protection of ring bund and side slopes of foundation pit against erosion or washout etc. complete (actual volume of work will be measured by sounding method before starting the work) as per direction of Engineer in charge. by pump. | cum | 16572.48 | 7.46 | 123630.7008 | 4111310
DT2 | U7 | P18 | D3 | C2 | Z1 | 16-490-20 | Earth work by manual labour in all kinds of soil for excavation/ re-excavation of pond/ tank and constructing bank as per design and specification, throwing the spoil earth in layers of 150mm including breaking clods, dressing, profiling etc. complete with all leads and lifts as per direction of Engineer in charge. For slushy or percolating soil. | cum | 1104.192 | 250.62 | 276732.599 | 4111310
DT2 | U7 | P18 | D3 | C2 | Z1 | 16-410 | Earth work by Mechanical Excavator (Long Boom) in all kinds of soil in excavation / re-excavation of channel/canal/khal etc. including disposal of spoil-soil upto 30m away from the point of excavation with rough dressing and levelling etc. complete as per direction of Engineer-in-Charge. | cum | 12654.18 | 126.47 | 1600374.1446 | 4111310
DT2 | U7 | P18 | D3 | C2 | Z1 | 16-420 | Extra Rate for every additional shift of Dredged/Excavated earth or shifting of earth by Mechanical Excavator (Long Boom) of 30m or part thereof beyond the initial shift of 30m upto a maximum of 9 shift for all kind of earthwork shift. (Unit: per shift per cum). No. of shift = ... Nos. | pspc | 12654.18 | 120.12 | 1520020.1016 | 4111310
DT2 | U7 | P18 | D3 | C2 | Z1 | 16-430-10 | Extra Rate for Carriage of Dredged earth/Excavated earth or shifting of earth by dump truck including loading, unloading complete as per direction of Engineer in charge. Carriage by Dump Truck: Up to 1.0 km | cum | 0 | 0 | 0 | 4111310
DT2 | U7 | P18 | D3 | C2 | Z1 | 16-150-10 | Compaction of earth in constructing/resectioning of embankment/ canal bank/road/river slopes etc. by mechanical equipment to attain 85% / 90% maximum dry density at optimum moisture content with reference to laboratory density test AASTHO-180 modified hammer in all kinds of soils as per direction of Engineer in charge. 0.0m to 6.0m height and above, with 85% compaction. | cum | 7184.832 | 31.23 | 224382.3034 | 4111310
DT2 | U7 | P18 | D3 | C2 | Z1 | 16-310-20 | Providing clay blanket/clay core by carried earth supplied at contractor's own cost (including royalty) in different thickness over embankment crest and side slopes/embankment core/bed and slope of irrigation canal/crest and side slopes of irrigation canal dykes etc. with selected clay (clay content minimum 80% and silt content maximum 20%) including throwing clay in layers not exceeding 150mm in thickness, clod breaking, benching the side slopes, and compacting to 85% maximum dry density at optimum moisture content with suitable equipment, dressing etc. complete (clay blanket should be extended upto 0.5m below the berm on the outside of embankment/ irrigation canal dyke etc.) as per design, specification and direction of Engineer in charge. Carried by truck/boat or any means: 300m to 1.0km. | cum | 281.55 | 541.48 | 152453.694 | 4111310
DT2 | U7 | P18 | D3 | C2 | Z1 | 16-310-30 | Providing clay blanket/clay core by carried earth supplied at contractor's own cost (including royalty) in different thickness over embankment crest and side slopes/embankment core/bed and slope of irrigation canal/crest and side slopes of irrigation canal dykes etc. with selected clay (clay content minimum 80% and silt content maximum 20%) including throwing clay in layers not exceeding 150mm in thickness, clod breaking, benching the side slopes, and compacting to 85% maximum dry density at optimum moisture content with suitable equipment, dressing etc. complete (clay blanket should be extended upto 0.5m below the berm on the outside of embankment/ irrigation canal dyke etc.) as per design, specification and direction of Engineer in charge. Carried by truck/boat or any means: 1.0km to 5.0km. (Extra rate) | cum | 281.55 | 49.09 | 13821.2895 | 4111310
DT2 | U7 | P18 | D3 | C2 | Z1 | 16-500 | Earth work in excavation of foundation trenches in all kinds of soils including levelling, dressing, placing, removal of spoils to a safe distance with initial lead of 30m and lift of 1.5m as per direction of Engineer in charge. | cum | 509.6491 | 238.12 | 121357.6485 | 4111317
DT2 | U7 | P18 | D3 | C2 | Z1 | 16-620-30 | Shoring for slope protection of foundation trench, canal, embankment, road, pond etc. as per design slopes, grades including removal of spoils to a safe distance as per direction of Engineer in charge. By local hard wood ballah post of 6.0m length, 125mm dia, 1.0m c/c, and 2.0m drive with 6.0m long bamboo of avarage 75mm dia, @ 1.0m c/c and 2.0m drive with drum sheet walling and average 70mm dia half split bamboo batten @ 2.0m c/c fixed with nails. | sqm | 180 | 1014.47 | 182604.6 | 4111317
DT2 | U7 | P18 | D3 | C2 | Z1 | 16-540-20 | Supplying and filling sand in foundation of hydraulic structures, buildings and in protective works with selected sand, in 150mm thick layer, including levelling, dressing, ramming, watering etc. complete (compacted to 50% relative density by manual labour using mallet/ vibro compactor) as per direction of Engineer in charge. Sand of FM>=1.50 | cum | 138.1702 | 1382.06 | 190959.5619 | 4111317
DT2 | U7 | P18 | D3 | C2 | Z1 | 20-100-10 | Single brick flat soling including preparation of bed, sand filling (FM>=0.50), levelling, dressing and sand blinding in foundation or floor with supply of all materials etc. complete and as per direction of Engineer in charge. With 1st class bricks | sqm | 10.4 | 445.19 | 4629.976 | 4111317
DT2 | U7 | P18 | D3 | C2 | Z1 | 20-200-10 | Brick work with 1st. class bricks in cement mortar (sand of FM>=1.50) in foundation and plinth, including soaking bricks in clean water for 6 hours, cleaning the bricks, raking out joints, staging, sorting, curing at least for 7 days, including supply of all materials etc. complete and as per direction of Engineer in charge. proportion: 1:4 | cum | 49.6885 | 7340.25 | 364726.0121 | 4111317
DT2 | U7 | P18 | D3 | C2 | Z1 | 20-220-10 | Extra rate for brick work in superstructure in different stories, over the rates of brick work in foundation and plinth: Ground floor superstructure | cum | 31.6528 | 205.43 | 6502.4373 | 4111317
DT2 | U7 | P18 | D3 | C2 | Z1 | 24-100-10 | Minimum 20mm thick sand cement plaster, (sand of FM>=1.3) in ground floor, including scaffolding, raking out joints, making sharp edges and corners, cleaning the surface, curing for at least seven days etc. complete including the cost of all materials and as per direction of Engineer in charge. proportion 1:4 | sqm | 294.23 | 397.03 | 116818.1369 | 4111317
DT2 | U7 | P18 | D3 | C2 | Z1 | 24-180 | Neat cement finishing on plaster surfaces just after initial setting of plaster in all floors including curing at least for seven days with supply of all materials etc complete as per direction of Engineer in charge. | sqm | 188.95 | 107.4 | 20293.23 | 4111317
DT2 | U7 | P18 | D3 | C2 | Z1 | 28-120-30 | Cement concrete work in leanest mix. 1:3:6 with sand of FM>=1.5, in foundation or floor including breaking, screening, grading and washing aggregates with clear water, mixing, laying in position, consolidation to levels, curing, including supply of all materials, excluding the cost of formworks etc. complete as per direction of Engineer in charge. With 25mm down graded stone shingles. | cum | 39.504 | 11223.56 | 443375.402 | 4111317
DT2 | U7 | P18 | D3 | C2 | Z1 | 76-120-10 | M.S. Work for reinforcement with deformed M.S. bar, fy=400 N/mm², (made from billet) in RCC works, including local handling, cutting, forging, bending, cleaning and fabrication with supply of deformed M.S. bar in different sizes and binding with 22 to 18 gages G.I. wire etc. complete including the cost of all materials as per direction of Engineer in charge. 8mm dia to 30mm dia. | kg | 33976.3677 | 102.44 | 3480539.1113 | 4111317
DT2 | U7 | P18 | D3 | C2 | Z1 | 76-170 | M.S. Work in plates, angles, channels, flat bars, Tees etc. including fabricating, machining, cutting, bending, welding, forging, drilling, revetting, embedding anchor bars, staging and fitting, fixing, local handling etc. comlpete with energy consumption and supply of labours including the cost of materials as per design, specification and direction of Engineer in charge. | kg | 15.2944 | 161.49 | 2469.8927 | 4111317
DT2 | U7 | P18 | D3 | C2 | Z1 | 28-200-10 | Reinforced cement concrete work in leanest mix. 1:1.5:3, with 20mm down graded coarse aggregates and sand of FM>2.0 to FM<=2.5, to attain a minimum 28 day cylinder strength of 22.0 N/mm², including breaking, screening, grading, ashing aggregates with clean water, mixing, laying in forms, consolidation to levels, curing, including supply of all materials, excluding cost of M.S. work for reinforcements and formworks etc. complete and as per direction of Engineer in charge. with stone chips | cum | 248.9516 | 14880.26 | 3704463.8844 | 4111317
DT2 | U7 | P18 | D3 | C2 | Z1 | 36-150-60 | Formwork for centering and water tight shuttering as per drawing with 14 BWG M.S. sheet, fitted and fixed with 40mmx40mmx6mm M.S. angle frame and 25mmx6mm F.I. bar stiffener, with necessary fabrication, welding, making the forms including fitting, fixing of steel forms with necessary ties, battens, struts, nuts & bolts, props etc. as per desired shape and size including levelling and removing the forms after specified period including the cost of all materials as per direction of Engineer in charge. Footing, footing beams, grade beams, foundation slab with 60-80mm dia barrack bamboo props. | sqm | 883.0215 | 924.95 | 816750.7364 | 4111317
DT2 | U7 | P18 | D3 | C2 | Z1 | 36-150-10 | Formwork for centering and water tight shuttering as per drawing with 14 BWG M.S. sheet, fitted and fixed with 40mmx40mmx6mm M.S. angle frame and 25mmx6mm F.I. bar stiffener, with necessary fabrication, welding, making the forms including fitting, fixing of steel forms with necessary ties, battens, struts, nuts & bolts, props etc. as per desired shape and size including levelling and removing the forms after specified period including the cost of all materials as per direction of Engineer in charge. Vertical and inclined walls, columns, piers with 60-80mm dia barrack bamboo props. | sqm | 1012.23 | 1143.84 | 1157829.1632 | 4111317
DT2 | U7 | P18 | D3 | C2 | Z1 | 44-200 | Construction of pile yard for casting RCC pile with 50mm thick cement concrete (1:3:6) with cement, sand (FM>=1.5) and 20mm down graded picked jhama or 1st class brick chips including breaking, screening, grading and washing chips, mixing, laying and compacting to levels, over a brick flat soling with 1st class bricks including preparation of base, sand filling to make a level base, ramming and sand blinding with sand of FM>=0.8 etc. complete with neat cement finish over the concrete surface including the cost for supply of all materials and as per direction of Engineer in charge. | sqm | 125 | 774.25 | 96781.25 | 4111317
DT2 | U7 | P18 | D3 | C2 | Z1 | 44-110 | Manufacturing, supplying and fitting fixing M.S. Shoe at RCC pile tip with tip area 20mmx20mm, butt area 135mmx135mm and height 200mm, fabricated with 6mm thick 4 nos M.S. plate (20mmx135mmx200mm) at sides and one plate (20mmx20mm) at tip, having 6mm thick continuous fillet weld at all joints and 16mm dia 500mm long anchor bar welded to the tip plate at one end and hooked at the other end etc. complete including cost of all materials and as per direction of Engineer in charge. | each | 16 | 1211.78 | 19388.48 | 4111317
DT2 | U7 | P18 | D3 | C2 | Z1 | 44-100-40 | Driving precast RCC pile upto 15.0 m length including layout, providing center line and Bench Mark pillars, carriage of piles from yard to driving point and driving through hard strata, if any, including the cost of installation, demobilization and carriage of all equipments, auxillary items, labours, materials etc. complete, as per direction of Engineer in charge. Size 350mm x 350mm | m | 168.8 | 866.68 | 146295.584 | 4111317
DT2 | U7 | P18 | D3 | C2 | Z1 | 44-140 | Labour for breaking of head of cast in situ bored pile/precast pile upto required length by any means and removing the dismantled materials such as concrete to a safe distance including scrapping and removing concrete from steel/M.S. rods, all sorts of handling, stacking the same properly after clearing, levelling and dressing the site and clearing the river bed etc. complete as per direction of Engineer in charge. | cum | 0.882 | 3585.89 | 3162.755 | 4111317
DT2 | U7 | P18 | D3 | C2 | Z1 | 40-230-40 | Manufacturing and supplying C.C. blocks in leanest mix. 1:2:4 with cement, sand (FM>=2.0) and Stone Chips (40mm down graded) to attain a 28 days cylinder strength of 18 N/mm² including grading, washing stone chips, mixing, laying in forms, consolidation, curing for at least 21 days, including preparation of platform, shuttering and stacking in measurable stacks etc. complete including supply of all materials (steel shutter to be used) as per direction of Engineer in charge. Block Size: 40cmx40cmx20cm. | each | 1382 | 497.57 | 687641.74 | 4111317
DT2 | U7 | P18 | D3 | C2 | Z1 | 40-270-10 | Labour charge for protective works in laying CC blocks of different sizes including preparation of base, watering and ramming of base etc. complete as per direction of Engineer in charge. Within 200 m. | cum | 44.224 | 1395.03 | 61693.8067 | 4111317
DT2 | U7 | P18 | D3 | C2 | Z1 | 28-100-20 | Cement concrete work in leanest mix. 1:4:8, with sand of M>=1.5, in foundation or floor, including breaking, screening, grading and washing aggregates with clear water, mixing, laying in position, consolidation to levels, curing, including supply of all materials, excluding the cost of formworks etc. complete as per direction of Engineer in charge. With 25mm down graded stone chips. | cum | 79.748 | 12626.23 | 1006916.59 | 4111317
DT2 | U7 | P18 | D3 | C2 | Z1 | 30 | Supplying, fitting and fixing of paving tiles of size : 300mm x 300mm of approved colour, quality and design in pavement walkway up to required length, breadth and height, set in 20mm thick cement mortar (1:4), including cutting & edging the tiles where necessary filling the joints by white cement and matching colour including the cost of all materials etc. complete as per direction of Engineer in charge. | sqm | 552.8 | 1631.06 | 901649.968 | 4111317
DT2 | U7 | P18 | D3 | C2 | Z1 | 64-160-10 | Supplying, fitting and fixing glazed tiles of approved size, colour, quality and design in floors/ walls upto required length, breadth and height, set in 20mm thick cement mortar (1:4), including cutting & edging the tiles where necessary filling the joints by white cement and matching colour including the cost of all materials etc. complete as per direction of Engineer in charge. Various size (on walls). | sqm | 153.949 | 1810.37 | 278704.6511 | 4111317
DT2 | U7 | P18 | D3 | C2 | Z1 | 64-160-20 | Supplying, fitting and fixing glazed tiles of approved size, colour, quality and design in floors/ walls upto required length, breadth and height, set in 20mm thick cement mortar (1:4), including cutting & edging the tiles where necessary filling the joints by white cement and matching colour including the cost of all materials etc. complete as per direction of Engineer in charge. Various size (on floors). | sqm | 143.979 | 1955.44 | 281542.2958 | 4111317
DT2 | U7 | P18 | D3 | C2 | Z1 | 04-530 | Supplying, fitting and fixing 12 BWG galvanised barbed wire fencing (single line) with 2 ply wire, 4 points 100mm apart, fitted with balli posts/ angle posts etc. with necessary nails/ G.I. wire (2 ply 16 BWG) etc. complete as per direction of Engineer in charge (excluding the cost of posts). | m | 535.1 | 25.12 | 13441.712 | 4111317
DT2 | U7 | P18 | D3 | C2 | Z1 | 40-540-20 | Supplying and laying stone chips as filter in two layers (Top and bottom) as per specific size ranges and gradation including preparation of surface, grading, compacting each layer etc. complete with supply of all materials and as per direction of Engineer in charge. Well graded between 40mm to 20mm size. | cum | 3.0525 | 7710.91 | 23537.5528 | 4111317
DT2 | U7 | P18 | D3 | C2 | Z1 | 40-540-30 | Supplying and laying stone chips as filter in two layers (Top and bottom) as per specific size ranges and gradation including preparation of surface, grading, compacting each layer etc. complete with supply of all materials and as per direction of Engineer in charge. Well graded between 20mm to 5mm size. (Combination of sub-items 10 & 30 or 20 & 30 shall be used). | cum | 1.7212 | 8438.15 | 14524.0813 | 4111317
DT2 | U7 | P18 | D3 | C2 | Z1 | 40-550-20 | Supplying and laying sand as filter layers as per specific size ranges and gradation including preparation of surface, compacting in layer etc. complete with supply of all materials and as per direction of Engineer in charge. FM : 1.5 to 2.0 | cum | 2.5819 | 2025.5 | 5229.5574 | 4111317
DT2 | U7 | P18 | D3 | C2 | Z1 | 64-500-10 | Supplying, fitting and fixing C.I. sheet roofing, with G.I.nuts, limped, washers, screws, bolts etc. and fitting, fixing with 76mm hooks with at least 2 pitch lapping etc. complete, including the cost of all materials as per direction of Engineer in charge. 0.63mm or 24 BWG C.I. sheet. | sqm | 32.7112 | 754.6 | 24683.8715 | 4111317
DT2 | U7 | P18 | D3 | C2 | Z1 | 36 | Supplying of 100mm dia PVC pipe including all necessary cost etc. complete as per direction of Engineer in charge. | m | 1.2 | 109.09 | 130.908 | 4111317
DT2 | U7 | P18 | D3 | C2 | Z1 | 37 | Supplying of 25mm dia PVC pipe including all necessary cost etc. complete as per direction of Engineer in charge. | m | 26.5 | 29.83 | 790.495 | 4111317
DT2 | U7 | P18 | D3 | C2 | Z1 | 80-340-30 | Supplying, fitting and fixing of gate valve of approved quality: 25mm dia | each | 6 | 590.27 | 3541.62 | 4111317
DT2 | U7 | P18 | D3 | C2 | Z1 | 80-100-10 | Supplying and sinking 40mm dia G.I. tubewell pipe including test boring and hiring of all necessary equipments with all necessary fittings as required etc. all complete including the cost of all materials as per direction of Engineer in charge. Depth upto 60m. | m | 24 | 380.45 | 9130.8 | 4111317
DT2 | U7 | P18 | D3 | C2 | Z1 | 80-140 | Supplying, fitting and fixing pump No. 6 for 40mm dia tubewell, as per approved quality with all accessories etc. complete including the cost of all materials as per direction of Engineer in charge. | each | 2 | 2861.35 | 5722.7 | 4111317
DT2 | U7 | P18 | D3 | C2 | Z1 | 41 | Solar water pumping system (Average Flow rate : Minimum 40 liter/min, Centrifugal pump, 12 - 24 Volt DC Motor 1 HP, RPM 3000 Max., Panel power 900 - 1000 W, Charge Controller, Suction and delivery pipe of 38mm diameter, Cable, Mounting Structure & other accessories). | each | 2 | 112000 | 224000 | 4111317
DT2 | U7 | P18 | D3 | C2 | Z1 | 80-205-30 | Supplying and installation of plastic overhead water tank including carriage and all accessories except preparation of base and cost of overflow pipe, of different capacity and size with cover and ball valve including fitting fixing inlet and outlet etc. complete as per direction of Engineer-in-charge. Capacity: 1000 ltr | each | 2 | 12744.84 | 25489.68 | 4111317
DT2 | U7 | P18 | D3 | C2 | Z1 | 43 | Supplying, fitting and fixing Stainless Steel (SS) Railing for stair of Pond Sand Filter (PSF) as per drawing, design including welding and fixing etc. all complete as per direction of Engineer in charge. | sqm | 25 | 3129.43 | 78235.75 | 4111317
DT2 | U7 | P18 | D3 | C2 | Z1 | 48-100 | Fine dressing and close turfing of the slopes and the crest of embankment with 75mm thick, good quality durba or charkanta sods of size 200mm x 200mm, with all leads and lifts, including ramming, watering until the turf grows properly, aintaining etc. complete (measurement will be given on well grown grass only) as per direction of Engineer in charge. | sqm | 6212.8 | 32.97 | 204836.016 | 4111317
DT2 | U7 | P18 | D3 | C2 | Z1 | 48-220 | Plantation of all kinds of timber plants and fruit plants such as Mehegany, Teak, Sal, Chamble, Mango, Jack, Lichi, Kul etc including cutting earth and supplying at site average 1.0m height plant, including putting manure by digging 45cm dia hole, to a depth of average 30cm, supplying and mixing 7.56 kg of manure, tieing the plant with 1.50m split bamboo post and keeping it wet for one month before plantation including guarding the plant for 6 months as per direction of Engineer in Charge. | each | 75 | 338.2 | 25365 | 4113102
DT2 | U7 | P18 | D3 | C2 | Z1 | 72-100-10 | Plastic emulsion painting to walls and ceiling including sand papering the surface, scaffolding etc. complete, with all necessary lime cement putty to surface including the cost of all materials, as per direction of Engineer in charge: 3 coats. | sqm | 1.1 | 137.69 | 151.459 | 4111317
DT2 | U7 | P18 | D3 | C2 | Z1 | 56-140-20 | Brick on end edging (single layer) across the road, with 1st class bricks, including cutting trenches true to enavel and grade, sand filliing (FM>=0.5), 40mm thick, sand blinding, levelling, dressing, ramming sides properly including supply of all materials etc. complete as per direction of Engineer in charge. 125 mm thick. | m | 0 | 0 | 0 | 4111317
DT2 | U7 | P18 | D3 | C2 | Z1 | 40-230-35 | Manufacturing and supplying C.C. blocks in leanest mix. 1:2:4 with cement, sand (FM>=2.0) and Stone Chips (40mm down graded) to attain a 28 days cylinder strength of 18 N/mm² including grading, washing stone chips, mixing, laying in forms, consolidation, curing for at least 21 days, including preparation of platform, shuttering and stacking in measurable stacks etc. complete including supply of all materials (steel shutter to be used) as per direction of Engineer in charge. Block Size: 40cmx40cmx40cm. | each | 0 | 0 | 0 | 4111317
DT2 | U7 | P18 | D3 | C2 | Z1 | 40-520-30 | Supplying and laying dry 1st class or pick jhama chips as filter in two layers (top and bottom) as per specific size, range and gradation, including breaking chips, grading, preparation of surface, compacting each layer etc. complete with supply of all materials and as per direction of Engineer in charge: Well graded between 20mm to 5mm size. (Combination of sub-item 10 & 30 or 20 & 30 shall be used) | cum | 0 | 0 | 0 | 4111317
DT2 | U7 | P18 | D3 | C2 | Z1 | 20-514 | Rubber Seal : (w=100mm, t=16mm, b=45mm). | m | 28.704 | 450 | 12916.8 | 4111317
DT2 | U8 | P19 | D4 | C1 | Z1 | 16-100 | Erection of bamboo profile with full bamboo posts and pegs not less than 60mm in diameter and coir strings etc. complete as per direction of Engineer in charge. | each | 16 | 367.41 | 5878.56 | 4111310
DT2 | U8 | P19 | D4 | C1 | Z1 | 04-700-10 | Erection and maintenance of site office and removal of the same after completion of work as per approved plans & drawings for the use of the Engineer-in-charge & his staff, Task force and field laboratory with adequate foundation, brick walls, acceptable outside & inside wall surface, concrete floor with floor tiles, false ceiling of gypsum board, windows are to be glazed & provided with steel grill & screen/blinds, doors with approved locks, furniture & fittings of approved quality, equipment & plant of approved quality, electricity, running water, sewerage, security fencing, 5 KVA stand-bye generator, IBM compatible PC with monitor, uninterruptible power supply (UPS), LaserJet printer (minimum 25 ppm), first aid-box, safety helmet, level/theodolite/EDM, consumables, stationeries, day & night guards & a tea boy and site office shall be ready for occupation by the Engineer-in-charge within 28 days of commencement of work, etc. complete as per direction of Engineer-in-charge. (This is a time related item; proportionate payment for this item shall be made distributing in each bill on the basis of percentage progress of the whole works under contract). Site office of minimum 38 sqm plinth area. | each | 1 | 508581.43 | 508581.43 | 4111310
DT2 | U8 | P19 | D4 | C1 | Z1 | 12-310-20 | Bailing out of water with all leads and lifts by manual labour or pump, with all arrangements for protection of ring bund and side slopes of foundation pit against erosion or washout etc. complete (actual volume of work will be measured by sounding method before starting the work) as per direction of Engineer in charge. by pump. | cum | 5250 | 7.46 | 39165 | 4111310
DT2 | U8 | P19 | D4 | C1 | Z1 | 16-490-20 | Earth work by manual labour in all kinds of soil for excavation/ re-excavation of pond/ tank and constructing bank as per design and specification, throwing the spoil earth in layers of 150mm including breaking clods, dressing, profiling etc. complete with all leads and lifts as per direction of Engineer in charge. For slushy or percolating soil. | cum | 692.5 | 250.62 | 173554.35 | 4111310
DT2 | U8 | P19 | D4 | C1 | Z1 | 16-410 | Earth work by Mechanical Excavator (Long Boom) in all kinds of soil in excavation / re-excavation of channel/canal/khal etc. including disposal of spoil-soil upto 30m away from the point of excavation with rough dressing and levelling etc. complete as per direction of Engineer-in-Charge. | cum | 8006.17 | 126.47 | 1012540.3199 | 4111310
DT2 | U8 | P19 | D4 | C1 | Z1 | 16-420 | Extra Rate for every additional shift of Dredged/Excavated earth or shifting of earth by Mechanical Excavator (Long Boom) of 30m or part thereof beyond the initial shift of 30m upto a maximum of 9 shift for all kind of earthwork shift. (Unit: per shift per cum). No. of shift = ... Nos. | pspc | 2999.92 | 40.04 | 120116.7968 | 4111310
DT2 | U8 | P19 | D4 | C1 | Z1 | 16-430-10 | Extra Rate for Carriage of Dredged earth/Excavated earth or shifting of earth by dump truck including loading, unloading complete as per direction of Engineer in charge. Carriage by Dump Truck: Up to 1.0 km | cum | 5006.25 | 84.64 | 423729 | 4111310
DT2 | U8 | P19 | D4 | C1 | Z1 | 16-150-10 | Compaction of earth in constructing/resectioning of embankment/ canal bank/road/river slopes etc. by mechanical equipment to attain 85% / 90% maximum dry density at optimum moisture content with reference to laboratory density test AASTHO-180 modified hammer in all kinds of soils as per direction of Engineer in charge. 0.0m to 6.0m height and above, with 85% compaction. | cum | 2999.916 | 31.23 | 93687.3767 | 4111310
DT2 | U8 | P19 | D4 | C1 | Z1 | 16-310-20 | Providing clay blanket/clay core by carried earth supplied at contractor's own cost (including royalty) in different thickness over embankment crest and side slopes/embankment core/bed and slope of irrigation canal/crest and side slopes of irrigation canal dykes etc. with selected clay (clay content minimum 80% and silt content maximum 20%) including throwing clay in layers not exceeding 150mm in thickness, clod breaking, benching the side slopes, and compacting to 85% maximum dry density at optimum moisture content with suitable equipment, dressing etc. complete (clay blanket should be extended upto 0.5m below the berm on the outside of embankment/ irrigation canal dyke etc.) as per design, specification and direction of Engineer in charge. Carried by truck/boat or any means: 300m to 1.0km. | cum | 267.6881 | 541.48 | 144947.7766 | 4111310
DT2 | U8 | P19 | D4 | C1 | Z1 | 16-310-30 | Providing clay blanket/clay core by carried earth supplied at contractor's own cost (including royalty) in different thickness over embankment crest and side slopes/embankment core/bed and slope of irrigation canal/crest and side slopes of irrigation canal dykes etc. with selected clay (clay content minimum 80% and silt content maximum 20%) including throwing clay in layers not exceeding 150mm in thickness, clod breaking, benching the side slopes, and compacting to 85% maximum dry density at optimum moisture content with suitable equipment, dressing etc. complete (clay blanket should be extended upto 0.5m below the berm on the outside of embankment/ irrigation canal dyke etc.) as per design, specification and direction of Engineer in charge. Carried by truck/boat or any means: 1.0km to 5.0km. (Extra rate) | cum | 267.6881 | 49.09 | 13140.811 | 4111310
DT2 | U8 | P19 | D4 | C1 | Z1 | 16-500 | Earth work in excavation of foundation trenches in all kinds of soils including levelling, dressing, placing, removal of spoils to a safe distance with initial lead of 30m and lift of 1.5m as per direction of Engineer in charge. | cum | 1044.6746 | 238.12 | 248757.9271 | 4111317
DT2 | U8 | P19 | D4 | C1 | Z1 | 16-620-30 | Shoring for slope protection of foundation trench, canal, embankment, road, pond etc. as per design slopes, grades including removal of spoils to a safe distance as per direction of Engineer in charge. By local hard wood ballah post of 6.0m length, 125mm dia, 1.0m c/c, and 2.0m drive with 6.0m long bamboo of avarage 75mm dia, @ 1.0m c/c and 2.0m drive with drum sheet walling and average 70mm dia half split bamboo batten @ 2.0m c/c fixed with nails. | sqm | 26.6638 | 1014.47 | 27049.5745 | 4111317
DT2 | U8 | P19 | D4 | C1 | Z1 | 16-540-20 | Supplying and filling sand in foundation of hydraulic structures, buildings and in protective works with selected sand, in 150mm thick layer, including levelling, dressing, ramming, watering etc. complete (compacted to 50% relative density by manual labour using mallet/ vibro compactor) as per direction of Engineer in charge. Sand of FM>=1.50 | cum | 182.7562 | 1509.33 | 275839.4153 | 4111317
DT2 | U8 | P19 | D4 | C1 | Z1 | 20-100-10 | Single brick flat soling including preparation of bed, sand filling (FM>=0.50), levelling, dressing and sand blinding in foundation or floor with supply of all materials etc. complete and as per direction of Engineer in charge. With 1st class bricks | sqm | 5.4 | 445.19 | 2404.026 | 4111317
DT2 | U8 | P19 | D4 | C1 | Z1 | 20-200-10 | Brick work with 1st. class bricks in cement mortar (sand of FM>=1.50) in foundation and plinth, including soaking bricks in clean water for 6 hours, cleaning the bricks, raking out joints, staging, sorting, curing at least for 7 days, including supply of all materials etc. complete and as per direction of Engineer in charge. proportion: 1:4 | cum | 45.1932 | 7372.37 | 333180.8997 | 4111317
DT2 | U8 | P19 | D4 | C1 | Z1 | 20-220-10 | Extra rate for brick work in superstructure in different stories, over the rates of brick work in foundation and plinth: Ground floor superstructure | cum | 45.1932 | 205.43 | 9284.0365 | 4111317
DT2 | U8 | P19 | D4 | C1 | Z1 | 24-100-10 | Minimum 20mm thick sand cement plaster, (sand of FM>=1.3) in ground floor, including scaffolding, raking out joints, making sharp edges and corners, cleaning the surface, curing for at least seven days etc. complete including the cost of all materials and as per direction of Engineer in charge. proportion 1:4 | sqm | 121.565 | 399.8 | 48601.687 | 4111317
DT2 | U8 | P19 | D4 | C1 | Z1 | 24-180 | Neat cement finishing on plaster surfaces just after initial setting of plaster in all floors including curing at least for seven days with supply of all materials etc complete as per direction of Engineer in charge. | sqm | 121.565 | 107.4 | 13056.081 | 4111317
DT2 | U8 | P19 | D4 | C1 | Z1 | 28-120-30 | Cement concrete work in leanest mix. 1:3:6 with sand of FM>=1.5, in foundation or floor including breaking, screening, grading and washing aggregates with clear water, mixing, laying in position, consolidation to levels, curing, including supply of all materials, excluding the cost of formworks etc. complete as per direction of Engineer in charge. With 25mm down graded stone shingles. | cum | 18.1898 | 11509 | 209345.8328 | 4111317
DT2 | U8 | P19 | D4 | C1 | Z1 | 76-120-10 | M.S. Work for reinforcement with deformed M.S. bar, fy=400 N/mm², (made from billet) in RCC works, including local handling, cutting, forging, bending, cleaning and fabrication with supply of deformed M.S. bar in different sizes and binding with 22 to 18 gages G.I. wire etc. complete including the cost of all materials as per direction of Engineer in charge. 8mm dia to 30mm dia. | kg | 32975.5348 | 102.44 | 3378013.7863 | 4111317
DT2 | U8 | P19 | D4 | C1 | Z1 | 76-170 | M.S. Work in plates, angles, channels, flat bars, Tees etc. including fabricating, machining, cutting, bending, welding, forging, drilling, revetting, embedding anchor bars, staging and fitting, fixing, local handling etc. comlpete with energy consumption and supply of labours including the cost of materials as per design, specification and direction of Engineer in charge. | kg | 10.9055 | 161.49 | 1761.1292 | 4111317
DT2 | U8 | P19 | D4 | C1 | Z1 | 28-200-10 | Reinforced cement concrete work in leanest mix. 1:1.5:3, with 20mm down graded coarse aggregates and sand of FM>2.0 to FM<=2.5, to attain a minimum 28 day cylinder strength of 22.0 N/mm², including breaking, screening, grading, ashing aggregates with clean water, mixing, laying in forms, consolidation to levels, curing, including supply of all materials, excluding cost of M.S. work for reinforcements and formworks etc. complete and as per direction of Engineer in charge. with stone chips | cum | 501.4142 | 14932.16 | 7487197.4489 | 4111317
DT2 | U8 | P19 | D4 | C1 | Z1 | 36-150-60 | Formwork for centering and water tight shuttering as per drawing with 14 BWG M.S. sheet, fitted and fixed with 40mmx40mmx6mm M.S. angle frame and 25mmx6mm F.I. bar stiffener, with necessary fabrication, welding, making the forms including fitting, fixing of steel forms with necessary ties, battens, struts, nuts & bolts, props etc. as per desired shape and size including levelling and removing the forms after specified period including the cost of all materials as per direction of Engineer in charge. Footing, footing beams, grade beams, foundation slab with 60-80mm dia barrack bamboo props. | sqm | 945.2277 | 924.95 | 874288.3811 | 4111317
DT2 | U8 | P19 | D4 | C1 | Z1 | 36-150-10 | Formwork for centering and water tight shuttering as per drawing with 14 BWG M.S. sheet, fitted and fixed with 40mmx40mmx6mm M.S. angle frame and 25mmx6mm F.I. bar stiffener, with necessary fabrication, welding, making the forms including fitting, fixing of steel forms with necessary ties, battens, struts, nuts & bolts, props etc. as per desired shape and size including levelling and removing the forms after specified period including the cost of all materials as per direction of Engineer in charge. Vertical and inclined walls, columns, piers with 60-80mm dia barrack bamboo props. | sqm | 1614.1189 | 1143.84 | 1846293.7603 | 4111317
DT2 | U8 | P19 | D4 | C1 | Z1 | 44-200 | Construction of pile yard for casting RCC pile with 50mm thick cement concrete (1:3:6) with cement, sand (FM>=1.5) and 20mm down graded picked jhama or 1st class brick chips including breaking, screening, grading and washing chips, mixing, laying and compacting to levels, over a brick flat soling with 1st class bricks including preparation of base, sand filling to make a level base, ramming and sand blinding with sand of FM>=0.8 etc. complete with neat cement finish over the concrete surface including the cost for supply of all materials and as per direction of Engineer in charge. | sqm | 148 | 777.1 | 115010.8 | 4111317
DT2 | U8 | P19 | D4 | C1 | Z1 | 44-110 | Manufacturing, supplying and fitting fixing M.S. Shoe at RCC pile tip with tip area 20mmx20mm, butt area 135mmx135mm and height 200mm, fabricated with 6mm thick 4 nos M.S. plate (20mmx135mmx200mm) at sides and one plate (20mmx20mm) at tip, having 6mm thick continuous fillet weld at all joints and 16mm dia 500mm long anchor bar welded to the tip plate at one end and hooked at the other end etc. complete including cost of all materials and as per direction of Engineer in charge. | each | 16 | 1211.78 | 19388.48 | 4111317
DT2 | U8 | P19 | D4 | C1 | Z1 | 44-100-40 | Driving precast RCC pile upto 15.0 m length including layout, providing center line and Bench Mark pillars, carriage of piles from yard to driving point and driving through hard strata, if any, including the cost of installation, demobilization and carriage of all equipments, auxillary items, labours, materials etc. complete, as per direction of Engineer in charge. Size 350mm x 350mm | m | 192 | 866.68 | 166402.56 | 4111317
DT2 | U8 | P19 | D4 | C1 | Z1 | 44-140 | Labour for breaking of head of cast in situ bored pile/precast pile upto required length by any means and removing the dismantled materials such as concrete to a safe distance including scrapping and removing concrete from steel/M.S. rods, all sorts of handling, stacking the same properly after clearing, levelling and dressing the site and clearing the river bed etc. complete as per direction of Engineer in charge. | cum | 0.87624 | 3585.89 | 3142.1003 | 4111317
DT2 | U8 | P19 | D4 | C1 | Z1 | 40-230-40 | Manufacturing and supplying C.C. blocks in leanest mix. 1:2:4 with cement, sand (FM>=2.0) and Stone Chips (40mm down graded) to attain a 28 days cylinder strength of 18 N/mm² including grading, washing stone chips, mixing, laying in forms, consolidation, curing for at least 21 days, including preparation of platform, shuttering and stacking in measurable stacks etc. complete including supply of all materials (steel shutter to be used) as per direction of Engineer in charge. Block Size: 40cmx40cmx20cm. | each | 780 | 499.32 | 389469.6 | 4111317
DT2 | U8 | P19 | D4 | C1 | Z1 | 40-270-10 | Labour charge for protective works in laying CC blocks of different sizes including preparation of base, watering and ramming of base etc. complete as per direction of Engineer in charge. Within 200 m. | cum | 24.96 | 1395.03 | 34819.9488 | 4111317
DT2 | U8 | P19 | D4 | C1 | Z1 | 28-100-20 | Cement concrete work in leanest mix. 1:4:8, with sand of M>=1.5, in foundation or floor, including breaking, screening, grading and washing aggregates with clear water, mixing, laying in position, consolidation to levels, curing, including supply of all materials, excluding the cost of formworks etc. complete as per direction of Engineer in charge. With 25mm down graded stone chips. | cum | 2.8393 | 12684.79 | 36015.3217 | 4111317
DT2 | U8 | P19 | D4 | C1 | Z1 | 30 | Supplying, fitting and fixing of paving tiles of size : 300mm x 300mm of approved colour, quality and design in pavement walkway up to required length, breadth and height, set in 20mm thick cement mortar (1:4), including cutting & edging the tiles where necessary filling the joints by white cement and matching colour including the cost of all materials etc. complete as per direction of Engineer in charge. | sqm | 404.4 | 1631.06 | 659600.664 | 4111317
DT2 | U8 | P19 | D4 | C1 | Z1 | 64-160-10 | Supplying, fitting and fixing glazed tiles of approved size, colour, quality and design in floors/ walls upto required length, breadth and height, set in 20mm thick cement mortar (1:4), including cutting & edging the tiles where necessary filling the joints by white cement and matching colour including the cost of all materials etc. complete as per direction of Engineer in charge. Various size (on walls). | sqm | 140.7476 | 1813.26 | 255211.9932 | 4111317
DT2 | U8 | P19 | D4 | C1 | Z1 | 64-160-20 | Supplying, fitting and fixing glazed tiles of approved size, colour, quality and design in floors/ walls upto required length, breadth and height, set in 20mm thick cement mortar (1:4), including cutting & edging the tiles where necessary filling the joints by white cement and matching colour including the cost of all materials etc. complete as per direction of Engineer in charge. Various size (on floors). | sqm | 98.2467 | 1958.32 | 192398.4775 | 4111317
DT2 | U8 | P19 | D4 | C1 | Z1 | 04-530 | Supplying, fitting and fixing 12 BWG galvanised barbed wire fencing (single line) with 2 ply wire, 4 points 100mm apart, fitted with balli posts/ angle posts etc. with necessary nails/ G.I. wire (2 ply 16 BWG) etc. complete as per direction of Engineer in charge (excluding the cost of posts). | m | 5713.3 | 25.12 | 143518.096 | 4111317
DT2 | U8 | P19 | D4 | C1 | Z1 | 40-540-20 | Supplying and laying stone chips as filter in two layers (Top and bottom) as per specific size ranges and gradation including preparation of surface, grading, compacting each layer etc. complete with supply of all materials and as per direction of Engineer in charge. Well graded between 40mm to 20mm size. | cum | 1.16 | 7832.12 | 9085.2592 | 4111317
DT2 | U8 | P19 | D4 | C1 | Z1 | 40-540-30 | Supplying and laying stone chips as filter in two layers (Top and bottom) as per specific size ranges and gradation including preparation of surface, grading, compacting each layer etc. complete with supply of all materials and as per direction of Engineer in charge. Well graded between 20mm to 5mm size. (Combination of sub-items 10 & 30 or 20 & 30 shall be used). | cum | 3.99 | 8438.15 | 33668.2185 | 4111317
DT2 | U8 | P19 | D4 | C1 | Z1 | 40-550-20 | Supplying and laying sand as filter layers as per specific size ranges and gradation including preparation of surface, compacting in layer etc. complete with supply of all materials and as per direction of Engineer in charge. FM : 1.5 to 2.0 | cum | 2.4907 | 2146.71 | 5346.9179 | 4111317
DT2 | U8 | P19 | D4 | C1 | Z1 | 64-500-10 | Supplying, fitting and fixing C.I. sheet roofing, with G.I.nuts, limped, washers, screws, bolts etc. and fitting, fixing with 76mm hooks with at least 2 pitch lapping etc. complete, including the cost of all materials as per direction of Engineer in charge. 0.63mm or 24 BWG C.I. sheet. | sqm | 13.9925 | 754.6 | 10558.7405 | 4111317
DT2 | U8 | P19 | D4 | C1 | Z1 | 36 | Supplying of 100mm dia PVC pipe including all necessary cost etc. complete as per direction of Engineer in charge. | m | 1.2 | 109.09 | 130.908 | 4111317
DT2 | U8 | P19 | D4 | C1 | Z1 | 37 | Supplying of 25mm dia PVC pipe including all necessary cost etc. complete as per direction of Engineer in charge. | m | 22.5 | 29.83 | 671.175 | 4111317
DT2 | U8 | P19 | D4 | C1 | Z1 | 80-340-30 | Supplying, fitting and fixing of gate valve of approved quality: 25mm dia | each | 6 | 590.27 | 3541.62 | 4111317
DT2 | U8 | P19 | D4 | C1 | Z1 | 80-100-10 | Supplying and sinking 40mm dia G.I. tubewell pipe including test boring and hiring of all necessary equipments with all necessary fittings as required etc. all complete including the cost of all materials as per direction of Engineer in charge. Depth upto 60m. | m | 14.7 | 380.45 | 5592.615 | 4111317
DT2 | U8 | P19 | D4 | C1 | Z1 | 80-140 | Supplying, fitting and fixing pump No. 6 for 40mm dia tubewell, as per approved quality with all accessories etc. complete including the cost of all materials as per direction of Engineer in charge. | each | 2 | 2861.35 | 5722.7 | 4111317
DT2 | U8 | P19 | D4 | C1 | Z1 | 41 | Solar water pumping system (Average Flow rate : Minimum 40 liter/min, Centrifugal pump, 12 - 24 Volt DC Motor 1 HP, RPM 3000 Max., Panel power 900 - 1000 W, Charge Controller, Suction and delivery pipe of 38mm diameter, Cable, Mounting Structure & other accessories). | each | 2 | 112000 | 224000 | 4111317
DT2 | U8 | P19 | D4 | C1 | Z1 | 80-205-30 | Supplying and installation of plastic overhead water tank including carriage and all accessories except preparation of base and cost of overflow pipe, of different capacity and size with cover and ball valve including fitting fixing inlet and outlet etc. complete as per direction of Engineer-in-charge. Capacity: 1000 ltr | each | 4 | 12744.84 | 50979.36 | 4111317
DT2 | U8 | P19 | D4 | C1 | Z1 | 43 | Supplying, fitting and fixing Stainless Steel (SS) Railing for stair of Pond Sand Filter (PSF) as per drawing, design including welding and fixing etc. all complete as per direction of Engineer in charge. | sqm | 25 | 3129.43 | 78235.75 | 4111317
DT2 | U8 | P19 | D4 | C1 | Z1 | 48-100 | Fine dressing and close turfing of the slopes and the crest of embankment with 75mm thick, good quality durba or charkanta sods of size 200mm x 200mm, with all leads and lifts, including ramming, watering until the turf grows properly, aintaining etc. complete (measurement will be given on well grown grass only) as per direction of Engineer in charge. | sqm | 1886.526 | 32.97 | 62198.7622 | 4111317
DT2 | U8 | P19 | D4 | C1 | Z1 | 48-220 | Plantation of all kinds of timber plants and fruit plants such as Mehegany, Teak, Sal, Chamble, Mango, Jack, Lichi, Kul etc including cutting earth and supplying at site average 1.0m height plant, including putting manure by digging 45cm dia hole, to a depth of average 30cm, supplying and mixing 7.56 kg of manure, tieing the plant with 1.50m split bamboo post and keeping it wet for one month before plantation including guarding the plant for 6 months as per direction of Engineer in Charge. | each | 168 | 338.2 | 56817.6 | 4113102
DT2 | U8 | P19 | D4 | C1 | Z1 | 72-100-10 | Plastic emulsion painting to walls and ceiling including sand papering the surface, scaffolding etc. complete, with all necessary lime cement putty to surface including the cost of all materials, as per direction of Engineer in charge: 3 coats. | sqm | 1.1 | 137.69 | 151.459 | 4111317
DT2 | U8 | P19 | D4 | C1 | Z1 | 56-140-20 | Brick on end edging (single layer) across the road, with 1st class bricks, including cutting trenches true to enavel and grade, sand filliing (FM>=0.5), 40mm thick, sand blinding, levelling, dressing, ramming sides properly including supply of all materials etc. complete as per direction of Engineer in charge. 125 mm thick. | m | 0 | 0 | 0 | 4111317
DT2 | U8 | P19 | D4 | C1 | Z1 | 40-230-35 | Manufacturing and supplying C.C. blocks in leanest mix. 1:2:4 with cement, sand (FM>=2.0) and Stone Chips (40mm down graded) to attain a 28 days cylinder strength of 18 N/mm² including grading, washing stone chips, mixing, laying in forms, consolidation, curing for at least 21 days, including preparation of platform, shuttering and stacking in measurable stacks etc. complete including supply of all materials (steel shutter to be used) as per direction of Engineer in charge. Block Size: 40cmx40cmx40cm. | each | 0 | 0 | 0 | 4111317
DT2 | U8 | P19 | D4 | C1 | Z1 | 40-520-30 | Supplying and laying dry 1st class or pick jhama chips as filter in two layers (top and bottom) as per specific size, range and gradation, including breaking chips, grading, preparation of surface, compacting each layer etc. complete with supply of all materials and as per direction of Engineer in charge: Well graded between 20mm to 5mm size. (Combination of sub-item 10 & 30 or 20 & 30 shall be used) | cum | 0 | 0 | 0 | 4111317
DT2 | U8 | P19 | D4 | C1 | Z1 | 20-514 | Rubber Seal : (w=100mm, t=16mm, b=45mm). | m | 28.704 | 450 | 12916.8 | 4111317
DT2 | U9 | P20 | D4 | C1 | Z1 | 16-100 | Erection of bamboo profile with full bamboo posts and pegs not less than 60mm in diameter and coir strings etc. complete as per direction of Engineer in charge. | each | 32 | 367.41 | 11757.12 | 4111310
DT2 | U9 | P20 | D4 | C1 | Z1 | 04-700-10 | Erection and maintenance of site office and removal of the same after completion of work as per approved plans & drawings for the use of the Engineer-in-charge & his staff, Task force and field laboratory with adequate foundation, brick walls, acceptable outside & inside wall surface, concrete floor with floor tiles, false ceiling of gypsum board, windows are to be glazed & provided with steel grill & screen/blinds, doors with approved locks, furniture & fittings of approved quality, equipment & plant of approved quality, electricity, running water, sewerage, security fencing, 5 KVA stand-bye generator, IBM compatible PC with monitor, uninterruptible power supply (UPS), LaserJet printer (minimum 25 ppm), first aid-box, safety helmet, level/theodolite/EDM, consumables, stationeries, day & night guards & a tea boy and site office shall be ready for occupation by the Engineer-in-charge within 28 days of commencement of work, etc. complete as per direction of Engineer-in-charge. (This is a time related item; proportionate payment for this item shall be made distributing in each bill on the basis of percentage progress of the whole works under contract). Site office of minimum 38 sqm plinth area. | each | 1 | 508581.43 | 508581.43 | 4111310
DT2 | U9 | P20 | D4 | C1 | Z1 | 12-310-20 | Bailing out of water with all leads and lifts by manual labour or pump, with all arrangements for protection of ring bund and side slopes of foundation pit against erosion or washout etc. complete (actual volume of work will be measured by sounding method before starting the work) as per direction of Engineer in charge. by pump. | cum | 21150 | 7.46 | 157779 | 4111310
DT2 | U9 | P20 | D4 | C1 | Z1 | 16-490-20 | Earth work by manual labour in all kinds of soil for excavation/ re-excavation of pond/ tank and constructing bank as per design and specification, throwing the spoil earth in layers of 150mm including breaking clods, dressing, profiling etc. complete with all leads and lifts as per direction of Engineer in charge. For slushy or percolating soil. | cum | 10825 | 250.62 | 2712961.5 | 4111310
DT2 | U9 | P20 | D4 | C1 | Z1 | 16-410 | Earth work by Mechanical Excavator (Long Boom) in all kinds of soil in excavation / re-excavation of channel/canal/khal etc. including disposal of spoil-soil upto 30m away from the point of excavation with rough dressing and levelling etc. complete as per direction of Engineer-in-Charge. | cum | 29935.21 | 126.47 | 3785906.0087 | 4111310
DT2 | U9 | P20 | D4 | C1 | Z1 | 16-420 | Extra Rate for every additional shift of Dredged/Excavated earth or shifting of earth by Mechanical Excavator (Long Boom) of 30m or part thereof beyond the initial shift of 30m upto a maximum of 9 shift for all kind of earthwork shift. (Unit: per shift per cum). No. of shift = ... Nos. | pspc | 7656.88 | 40.04 | 306581.4752 | 4111310
DT2 | U9 | P20 | D4 | C1 | Z1 | 16-430-10 | Extra Rate for Carriage of Dredged earth/Excavated earth or shifting of earth by dump truck including loading, unloading complete as per direction of Engineer in charge. Carriage by Dump Truck: Up to 1.0 km | cum | 22278.33 | 84.64 | 1885637.8512 | 4111310
DT2 | U9 | P20 | D4 | C1 | Z1 | 16-150-10 | Compaction of earth in constructing/resectioning of embankment/ canal bank/road/river slopes etc. by mechanical equipment to attain 85% / 90% maximum dry density at optimum moisture content with reference to laboratory density test AASTHO-180 modified hammer in all kinds of soils as per direction of Engineer in charge. 0.0m to 6.0m height and above, with 85% compaction. | cum | 7656.88 | 31.23 | 239124.3624 | 4111310
DT2 | U9 | P20 | D4 | C1 | Z1 | 16-310-20 | Providing clay blanket/clay core by carried earth supplied at contractor's own cost (including royalty) in different thickness over embankment crest and side slopes/embankment core/bed and slope of irrigation canal/crest and side slopes of irrigation canal dykes etc. with selected clay (clay content minimum 80% and silt content maximum 20%) including throwing clay in layers not exceeding 150mm in thickness, clod breaking, benching the side slopes, and compacting to 85% maximum dry density at optimum moisture content with suitable equipment, dressing etc. complete (clay blanket should be extended upto 0.5m below the berm on the outside of embankment/ irrigation canal dyke etc.) as per design, specification and direction of Engineer in charge. Carried by truck/boat or any means: 300m to 1.0km. | cum | 768.4116 | 541.48 | 416079.4916 | 4111310
DT2 | U9 | P20 | D4 | C1 | Z1 | 16-310-30 | Providing clay blanket/clay core by carried earth supplied at contractor's own cost (including royalty) in different thickness over embankment crest and side slopes/embankment core/bed and slope of irrigation canal/crest and side slopes of irrigation canal dykes etc. with selected clay (clay content minimum 80% and silt content maximum 20%) including throwing clay in layers not exceeding 150mm in thickness, clod breaking, benching the side slopes, and compacting to 85% maximum dry density at optimum moisture content with suitable equipment, dressing etc. complete (clay blanket should be extended upto 0.5m below the berm on the outside of embankment/ irrigation canal dyke etc.) as per design, specification and direction of Engineer in charge. Carried by truck/boat or any means: 1.0km to 5.0km. (Extra rate) | cum | 768.4116 | 49.09 | 37721.3235 | 4111310
DT2 | U9 | P20 | D4 | C1 | Z1 | 16-500 | Earth work in excavation of foundation trenches in all kinds of soils including levelling, dressing, placing, removal of spoils to a safe distance with initial lead of 30m and lift of 1.5m as per direction of Engineer in charge. | cum | 1475.8646 | 238.12 | 351432.8815 | 4111317
DT2 | U9 | P20 | D4 | C1 | Z1 | 16-620-30 | Shoring for slope protection of foundation trench, canal, embankment, road, pond etc. as per design slopes, grades including removal of spoils to a safe distance as per direction of Engineer in charge. By local hard wood ballah post of 6.0m length, 125mm dia, 1.0m c/c, and 2.0m drive with 6.0m long bamboo of avarage 75mm dia, @ 1.0m c/c and 2.0m drive with drum sheet walling and average 70mm dia half split bamboo batten @ 2.0m c/c fixed with nails. | sqm | 26.6638 | 1014.47 | 27049.5745 | 4111317
DT2 | U9 | P20 | D4 | C1 | Z1 | 16-540-20 | Supplying and filling sand in foundation of hydraulic structures, buildings and in protective works with selected sand, in 150mm thick layer, including levelling, dressing, ramming, watering etc. complete (compacted to 50% relative density by manual labour using mallet/ vibro compactor) as per direction of Engineer in charge. Sand of FM>=1.50 | cum | 271.0882 | 1509.33 | 409161.5529 | 4111317
DT2 | U9 | P20 | D4 | C1 | Z1 | 20-100-10 | Single brick flat soling including preparation of bed, sand filling (FM>=0.50), levelling, dressing and sand blinding in foundation or floor with supply of all materials etc. complete and as per direction of Engineer in charge. With 1st class bricks | sqm | 5.4 | 445.19 | 2404.026 | 4111317
DT2 | U9 | P20 | D4 | C1 | Z1 | 20-200-10 | Brick work with 1st. class bricks in cement mortar (sand of FM>=1.50) in foundation and plinth, including soaking bricks in clean water for 6 hours, cleaning the bricks, raking out joints, staging, sorting, curing at least for 7 days, including supply of all materials etc. complete and as per direction of Engineer in charge. proportion: 1:4 | cum | 54.1961 | 7372.37 | 399553.6833 | 4111317
DT2 | U9 | P20 | D4 | C1 | Z1 | 20-220-10 | Extra rate for brick work in superstructure in different stories, over the rates of brick work in foundation and plinth: Ground floor superstructure | cum | 29.0986 | 205.43 | 5977.7316 | 4111317
DT2 | U9 | P20 | D4 | C1 | Z1 | 24-100-10 | Minimum 20mm thick sand cement plaster, (sand of FM>=1.3) in ground floor, including scaffolding, raking out joints, making sharp edges and corners, cleaning the surface, curing for at least seven days etc. complete including the cost of all materials and as per direction of Engineer in charge. proportion 1:4 | sqm | 121.565 | 399.8 | 48601.687 | 4111317
DT2 | U9 | P20 | D4 | C1 | Z1 | 24-180 | Neat cement finishing on plaster surfaces just after initial setting of plaster in all floors including curing at least for seven days with supply of all materials etc complete as per direction of Engineer in charge. | sqm | 121.565 | 107.4 | 13056.081 | 4111317
DT2 | U9 | P20 | D4 | C1 | Z1 | 28-120-30 | Cement concrete work in leanest mix. 1:3:6 with sand of FM>=1.5, in foundation or floor including breaking, screening, grading and washing aggregates with clear water, mixing, laying in position, consolidation to levels, curing, including supply of all materials, excluding the cost of formworks etc. complete as per direction of Engineer in charge. With 25mm down graded stone shingles. | cum | 24.6699 | 11509 | 283925.4475 | 4111317
DT2 | U9 | P20 | D4 | C1 | Z1 | 76-120-10 | M.S. Work for reinforcement with deformed M.S. bar, fy=400 N/mm², (made from billet) in RCC works, including local handling, cutting, forging, bending, cleaning and fabrication with supply of deformed M.S. bar in different sizes and binding with 22 to 18 gages G.I. wire etc. complete including the cost of all materials as per direction of Engineer in charge. 8mm dia to 30mm dia. | kg | 39792.9892 | 102.44 | 4076393.8142 | 4111317
DT2 | U9 | P20 | D4 | C1 | Z1 | 76-170 | M.S. Work in plates, angles, channels, flat bars, Tees etc. including fabricating, machining, cutting, bending, welding, forging, drilling, revetting, embedding anchor bars, staging and fitting, fixing, local handling etc. comlpete with energy consumption and supply of labours including the cost of materials as per design, specification and direction of Engineer in charge. | kg | 10.9055 | 161.49 | 1761.1292 | 4111317
DT2 | U9 | P20 | D4 | C1 | Z1 | 28-200-10 | Reinforced cement concrete work in leanest mix. 1:1.5:3, with 20mm down graded coarse aggregates and sand of FM>2.0 to FM<=2.5, to attain a minimum 28 day cylinder strength of 22.0 N/mm², including breaking, screening, grading, ashing aggregates with clean water, mixing, laying in forms, consolidation to levels, curing, including supply of all materials, excluding cost of M.S. work for reinforcements and formworks etc. complete and as per direction of Engineer in charge. with stone chips | cum | 598.0376 | 14932.16 | 8929993.6518 | 4111317
DT2 | U9 | P20 | D4 | C1 | Z1 | 36-150-60 | Formwork for centering and water tight shuttering as per drawing with 14 BWG M.S. sheet, fitted and fixed with 40mmx40mmx6mm M.S. angle frame and 25mmx6mm F.I. bar stiffener, with necessary fabrication, welding, making the forms including fitting, fixing of steel forms with necessary ties, battens, struts, nuts & bolts, props etc. as per desired shape and size including levelling and removing the forms after specified period including the cost of all materials as per direction of Engineer in charge. Footing, footing beams, grade beams, foundation slab with 60-80mm dia barrack bamboo props. | sqm | 1297.4014 | 924.95 | 1200031.453 | 4111317
DT2 | U9 | P20 | D4 | C1 | Z1 | 36-150-10 | Formwork for centering and water tight shuttering as per drawing with 14 BWG M.S. sheet, fitted and fixed with 40mmx40mmx6mm M.S. angle frame and 25mmx6mm F.I. bar stiffener, with necessary fabrication, welding, making the forms including fitting, fixing of steel forms with necessary ties, battens, struts, nuts & bolts, props etc. as per desired shape and size including levelling and removing the forms after specified period including the cost of all materials as per direction of Engineer in charge. Vertical and inclined walls, columns, piers with 60-80mm dia barrack bamboo props. | sqm | 2236.9243 | 1143.84 | 2558683.4799 | 4111317
DT2 | U9 | P20 | D4 | C1 | Z1 | 44-200 | Construction of pile yard for casting RCC pile with 50mm thick cement concrete (1:3:6) with cement, sand (FM>=1.5) and 20mm down graded picked jhama or 1st class brick chips including breaking, screening, grading and washing chips, mixing, laying and compacting to levels, over a brick flat soling with 1st class bricks including preparation of base, sand filling to make a level base, ramming and sand blinding with sand of FM>=0.8 etc. complete with neat cement finish over the concrete surface including the cost for supply of all materials and as per direction of Engineer in charge. | sqm | 148 | 777.1 | 115010.8 | 4111317
DT2 | U9 | P20 | D4 | C1 | Z1 | 44-110 | Manufacturing, supplying and fitting fixing M.S. Shoe at RCC pile tip with tip area 20mmx20mm, butt area 135mmx135mm and height 200mm, fabricated with 6mm thick 4 nos M.S. plate (20mmx135mmx200mm) at sides and one plate (20mmx20mm) at tip, having 6mm thick continuous fillet weld at all joints and 16mm dia 500mm long anchor bar welded to the tip plate at one end and hooked at the other end etc. complete including cost of all materials and as per direction of Engineer in charge. | each | 16 | 1211.78 | 19388.48 | 4111317
DT2 | U9 | P20 | D4 | C1 | Z1 | 44-100-40 | Driving precast RCC pile upto 15.0 m length including layout, providing center line and Bench Mark pillars, carriage of piles from yard to driving point and driving through hard strata, if any, including the cost of installation, demobilization and carriage of all equipments, auxillary items, labours, materials etc. complete, as per direction of Engineer in charge. Size 350mm x 350mm | m | 192 | 866.68 | 166402.56 | 4111317
DT2 | U9 | P20 | D4 | C1 | Z1 | 44-140 | Labour for breaking of head of cast in situ bored pile/precast pile upto required length by any means and removing the dismantled materials such as concrete to a safe distance including scrapping and removing concrete from steel/M.S. rods, all sorts of handling, stacking the same properly after clearing, levelling and dressing the site and clearing the river bed etc. complete as per direction of Engineer in charge. | cum | 0.87624 | 3585.89 | 3142.1003 | 4111317
DT2 | U9 | P20 | D4 | C1 | Z1 | 40-230-40 | Manufacturing and supplying C.C. blocks in leanest mix. 1:2:4 with cement, sand (FM>=2.0) and Stone Chips (40mm down graded) to attain a 28 days cylinder strength of 18 N/mm² including grading, washing stone chips, mixing, laying in forms, consolidation, curing for at least 21 days, including preparation of platform, shuttering and stacking in measurable stacks etc. complete including supply of all materials (steel shutter to be used) as per direction of Engineer in charge. Block Size: 40cmx40cmx20cm. | each | 780 | 499.32 | 389469.6 | 4111317
DT2 | U9 | P20 | D4 | C1 | Z1 | 40-270-10 | Labour charge for protective works in laying CC blocks of different sizes including preparation of base, watering and ramming of base etc. complete as per direction of Engineer in charge. Within 200 m. | cum | 24.96 | 1395.03 | 34819.9488 | 4111317
DT2 | U9 | P20 | D4 | C1 | Z1 | 28-100-20 | Cement concrete work in leanest mix. 1:4:8, with sand of M>=1.5, in foundation or floor, including breaking, screening, grading and washing aggregates with clear water, mixing, laying in position, consolidation to levels, curing, including supply of all materials, excluding the cost of formworks etc. complete as per direction of Engineer in charge. With 25mm down graded stone chips. | cum | 4.2033 | 12684.79 | 53318.4535 | 4111317
DT2 | U9 | P20 | D4 | C1 | Z1 | 30 | Supplying, fitting and fixing of paving tiles of size : 300mm x 300mm of approved colour, quality and design in pavement walkway up to required length, breadth and height, set in 20mm thick cement mortar (1:4), including cutting & edging the tiles where necessary filling the joints by white cement and matching colour including the cost of all materials etc. complete as per direction of Engineer in charge. | sqm | 943.33 | 1631.06 | 1538627.8298 | 4111317
DT2 | U9 | P20 | D4 | C1 | Z1 | 64-160-10 | Supplying, fitting and fixing glazed tiles of approved size, colour, quality and design in floors/ walls upto required length, breadth and height, set in 20mm thick cement mortar (1:4), including cutting & edging the tiles where necessary filling the joints by white cement and matching colour including the cost of all materials etc. complete as per direction of Engineer in charge. Various size (on walls). | sqm | 153.314 | 1813.26 | 277998.1436 | 4111317
DT2 | U9 | P20 | D4 | C1 | Z1 | 64-160-20 | Supplying, fitting and fixing glazed tiles of approved size, colour, quality and design in floors/ walls upto required length, breadth and height, set in 20mm thick cement mortar (1:4), including cutting & edging the tiles where necessary filling the joints by white cement and matching colour including the cost of all materials etc. complete as per direction of Engineer in charge. Various size (on floors). | sqm | 103.7445 | 1958.32 | 203164.9292 | 4111317
DT2 | U9 | P20 | D4 | C1 | Z1 | 04-530 | Supplying, fitting and fixing 12 BWG galvanised barbed wire fencing (single line) with 2 ply wire, 4 points 100mm apart, fitted with balli posts/ angle posts etc. with necessary nails/ G.I. wire (2 ply 16 BWG) etc. complete as per direction of Engineer in charge (excluding the cost of posts). | m | 11410.3 | 25.12 | 286626.736 | 4111317
DT2 | U9 | P20 | D4 | C1 | Z1 | 40-540-20 | Supplying and laying stone chips as filter in two layers (Top and bottom) as per specific size ranges and gradation including preparation of surface, grading, compacting each layer etc. complete with supply of all materials and as per direction of Engineer in charge. Well graded between 40mm to 20mm size. | cum | 1.16 | 7832.12 | 9085.2592 | 4111317
DT2 | U9 | P20 | D4 | C1 | Z1 | 40-540-30 | Supplying and laying stone chips as filter in two layers (Top and bottom) as per specific size ranges and gradation including preparation of surface, grading, compacting each layer etc. complete with supply of all materials and as per direction of Engineer in charge. Well graded between 20mm to 5mm size. (Combination of sub-items 10 & 30 or 20 & 30 shall be used). | cum | 3.99 | 8438.15 | 33668.2185 | 4111317
DT2 | U9 | P20 | D4 | C1 | Z1 | 40-550-20 | Supplying and laying sand as filter layers as per specific size ranges and gradation including preparation of surface, compacting in layer etc. complete with supply of all materials and as per direction of Engineer in charge. FM : 1.5 to 2.0 | cum | 6.6673 | 2146.71 | 14312.7864 | 4111317
DT2 | U9 | P20 | D4 | C1 | Z1 | 64-500-10 | Supplying, fitting and fixing C.I. sheet roofing, with G.I.nuts, limped, washers, screws, bolts etc. and fitting, fixing with 76mm hooks with at least 2 pitch lapping etc. complete, including the cost of all materials as per direction of Engineer in charge. 0.63mm or 24 BWG C.I. sheet. | sqm | 13.9925 | 754.6 | 10558.7405 | 4111317
DT2 | U9 | P20 | D4 | C1 | Z1 | 36 | Supplying of 100mm dia PVC pipe including all necessary cost etc. complete as per direction of Engineer in charge. | m | 1.2 | 109.09 | 130.908 | 4111317
DT2 | U9 | P20 | D4 | C1 | Z1 | 37 | Supplying of 25mm dia PVC pipe including all necessary cost etc. complete as per direction of Engineer in charge. | m | 22.5 | 29.83 | 671.175 | 4111317
DT2 | U9 | P20 | D4 | C1 | Z1 | 80-340-30 | Supplying, fitting and fixing of gate valve of approved quality: 25mm dia | each | 6 | 590.27 | 3541.62 | 4111317
DT2 | U9 | P20 | D4 | C1 | Z1 | 80-100-10 | Supplying and sinking 40mm dia G.I. tubewell pipe including test boring and hiring of all necessary equipments with all necessary fittings as required etc. all complete including the cost of all materials as per direction of Engineer in charge. Depth upto 60m. | m | 14.7 | 380.45 | 5592.615 | 4111317
DT2 | U9 | P20 | D4 | C1 | Z1 | 80-140 | Supplying, fitting and fixing pump No. 6 for 40mm dia tubewell, as per approved quality with all accessories etc. complete including the cost of all materials as per direction of Engineer in charge. | each | 2 | 2861.35 | 5722.7 | 4111317
DT2 | U9 | P20 | D4 | C1 | Z1 | 41 | Solar water pumping system (Average Flow rate : Minimum 40 liter/min, Centrifugal pump, 12 - 24 Volt DC Motor 1 HP, RPM 3000 Max., Panel power 900 - 1000 W, Charge Controller, Suction and delivery pipe of 38mm diameter, Cable, Mounting Structure & other accessories). | each | 2 | 112000 | 224000 | 4111317
DT2 | U9 | P20 | D4 | C1 | Z1 | 80-205-30 | Supplying and installation of plastic overhead water tank including carriage and all accessories except preparation of base and cost of overflow pipe, of different capacity and size with cover and ball valve including fitting fixing inlet and outlet etc. complete as per direction of Engineer-in-charge. Capacity: 1000 ltr | each | 4 | 12744.84 | 50979.36 | 4111317
DT2 | U9 | P20 | D4 | C1 | Z1 | 43 | Supplying, fitting and fixing Stainless Steel (SS) Railing for stair of Pond Sand Filter (PSF) as per drawing, design including welding and fixing etc. all complete as per direction of Engineer in charge. | sqm | 25 | 3129.43 | 78235.75 | 4111317
DT2 | U9 | P20 | D4 | C1 | Z1 | 48-100 | Fine dressing and close turfing of the slopes and the crest of embankment with 75mm thick, good quality durba or charkanta sods of size 200mm x 200mm, with all leads and lifts, including ramming, watering until the turf grows properly, aintaining etc. complete (measurement will be given on well grown grass only) as per direction of Engineer in charge. | sqm | 5514.81 | 32.97 | 181823.2857 | 4111317
DT2 | U9 | P20 | D4 | C1 | Z1 | 48-220 | Plantation of all kinds of timber plants and fruit plants such as Mehegany, Teak, Sal, Chamble, Mango, Jack, Lichi, Kul etc including cutting earth and supplying at site average 1.0m height plant, including putting manure by digging 45cm dia hole, to a depth of average 30cm, supplying and mixing 7.56 kg of manure, tieing the plant with 1.50m split bamboo post and keeping it wet for one month before plantation including guarding the plant for 6 months as per direction of Engineer in Charge. | each | 444 | 338.2 | 150160.8 | 4113102
DT2 | U9 | P20 | D4 | C1 | Z1 | 72-100-10 | Plastic emulsion painting to walls and ceiling including sand papering the surface, scaffolding etc. complete, with all necessary lime cement putty to surface including the cost of all materials, as per direction of Engineer in charge: 3 coats. | sqm | 1.1 | 137.69 | 151.459 | 4111317
DT2 | U9 | P20 | D4 | C1 | Z1 | 56-140-20 | Brick on end edging (single layer) across the road, with 1st class bricks, including cutting trenches true to enavel and grade, sand filliing (FM>=0.5), 40mm thick, sand blinding, levelling, dressing, ramming sides properly including supply of all materials etc. complete as per direction of Engineer in charge. 125 mm thick. | m | 0 | 0 | 0 | 4111317
DT2 | U9 | P20 | D4 | C1 | Z1 | 40-230-35 | Manufacturing and supplying C.C. blocks in leanest mix. 1:2:4 with cement, sand (FM>=2.0) and Stone Chips (40mm down graded) to attain a 28 days cylinder strength of 18 N/mm² including grading, washing stone chips, mixing, laying in forms, consolidation, curing for at least 21 days, including preparation of platform, shuttering and stacking in measurable stacks etc. complete including supply of all materials (steel shutter to be used) as per direction of Engineer in charge. Block Size: 40cmx40cmx40cm. | each | 0 | 0 | 0 | 4111317
DT2 | U9 | P20 | D4 | C1 | Z1 | 40-520-30 | Supplying and laying dry 1st class or pick jhama chips as filter in two layers (top and bottom) as per specific size, range and gradation, including breaking chips, grading, preparation of surface, compacting each layer etc. complete with supply of all materials and as per direction of Engineer in charge: Well graded between 20mm to 5mm size. (Combination of sub-item 10 & 30 or 20 & 30 shall be used) | cum | 0 | 0 | 0 | 4111317
DT2 | U9 | P20 | D4 | C1 | Z1 | 20-514 | Rubber Seal : (w=100mm, t=16mm, b=45mm). | m | 28.704 | 450 | 12916.8 | 4111317
DT2 | U6 | P21 | D4 | C1 | Z1 | 16-100 | Erection of bamboo profile with full bamboo posts and pegs not less than 60mm in diameter and coir strings etc. complete as per direction of Engineer in charge. | each | 22 | 367.41 | 8083.02 | 4111310
DT2 | U6 | P21 | D4 | C1 | Z1 | 04-700-10 | Erection and maintenance of site office and removal of the same after completion of work as per approved plans & drawings for the use of the Engineer-in-charge & his staff, Task force and field laboratory with adequate foundation, brick walls, acceptable outside & inside wall surface, concrete floor with floor tiles, false ceiling of gypsum board, windows are to be glazed & provided with steel grill & screen/blinds, doors with approved locks, furniture & fittings of approved quality, equipment & plant of approved quality, electricity, running water, sewerage, security fencing, 5 KVA stand-bye generator, IBM compatible PC with monitor, uninterruptible power supply (UPS), LaserJet printer (minimum 25 ppm), first aid-box, safety helmet, level/theodolite/EDM, consumables, stationeries, day & night guards & a tea boy and site office shall be ready for occupation by the Engineer-in-charge within 28 days of commencement of work, etc. complete as per direction of Engineer-in-charge. (This is a time related item; proportionate payment for this item shall be made distributing in each bill on the basis of percentage progress of the whole works under contract). Site office of minimum 38 sqm plinth area. | each | 1 | 508581.43 | 508581.43 | 4111310
DT2 | U6 | P21 | D4 | C1 | Z1 | 12-310-20 | Bailing out of water with all leads and lifts by manual labour or pump, with all arrangements for protection of ring bund and side slopes of foundation pit against erosion or washout etc. complete (actual volume of work will be measured by sounding method before starting the work) as per direction of Engineer in charge. by pump. | cum | 9620 | 7.46 | 71765.2 | 4111310
DT2 | U6 | P21 | D4 | C1 | Z1 | 16-490-20 | Earth work by manual labour in all kinds of soil for excavation/ re-excavation of pond/ tank and constructing bank as per design and specification, throwing the spoil earth in layers of 150mm including breaking clods, dressing, profiling etc. complete with all leads and lifts as per direction of Engineer in charge. For slushy or percolating soil. | cum | 2143 | 250.62 | 537078.66 | 4111310
DT2 | U6 | P21 | D4 | C1 | Z1 | 16-410 | Earth work by Mechanical Excavator (Long Boom) in all kinds of soil in excavation / re-excavation of channel/canal/khal etc. including disposal of spoil-soil upto 30m away from the point of excavation with rough dressing and levelling etc. complete as per direction of Engineer-in-Charge. | cum | 14865.344 | 126.47 | 1880020.0557 | 4111310
DT2 | U6 | P21 | D4 | C1 | Z1 | 16-420 | Extra Rate for every additional shift of Dredged/Excavated earth or shifting of earth by Mechanical Excavator (Long Boom) of 30m or part thereof beyond the initial shift of 30m upto a maximum of 9 shift for all kind of earthwork shift. (Unit: per shift per cum). No. of shift = ... Nos. | pspc | 5649.34 | 40.04 | 226199.5736 | 4111310
DT2 | U6 | P21 | D4 | C1 | Z1 | 16-430-10 | Extra Rate for Carriage of Dredged earth/Excavated earth or shifting of earth by dump truck including loading, unloading complete as per direction of Engineer in charge. Carriage by Dump Truck: Up to 1.0 km | cum | 9216 | 84.64 | 780042.24 | 4111310
DT2 | U6 | P21 | D4 | C1 | Z1 | 16-150-10 | Compaction of earth in constructing/resectioning of embankment/ canal bank/road/river slopes etc. by mechanical equipment to attain 85% / 90% maximum dry density at optimum moisture content with reference to laboratory density test AASTHO-180 modified hammer in all kinds of soils as per direction of Engineer in charge. 0.0m to 6.0m height and above, with 85% compaction. | cum | 5649.344 | 31.23 | 176429.0131 | 4111310
DT2 | U6 | P21 | D4 | C1 | Z1 | 16-310-20 | Providing clay blanket/clay core by carried earth supplied at contractor's own cost (including royalty) in different thickness over embankment crest and side slopes/embankment core/bed and slope of irrigation canal/crest and side slopes of irrigation canal dykes etc. with selected clay (clay content minimum 80% and silt content maximum 20%) including throwing clay in layers not exceeding 150mm in thickness, clod breaking, benching the side slopes, and compacting to 85% maximum dry density at optimum moisture content with suitable equipment, dressing etc. complete (clay blanket should be extended upto 0.5m below the berm on the outside of embankment/ irrigation canal dyke etc.) as per design, specification and direction of Engineer in charge. Carried by truck/boat or any means: 300m to 1.0km. | cum | 979.6471 | 541.48 | 530459.2949 | 4111310
DT2 | U6 | P21 | D4 | C1 | Z1 | 16-310-30 | Providing clay blanket/clay core by carried earth supplied at contractor's own cost (including royalty) in different thickness over embankment crest and side slopes/embankment core/bed and slope of irrigation canal/crest and side slopes of irrigation canal dykes etc. with selected clay (clay content minimum 80% and silt content maximum 20%) including throwing clay in layers not exceeding 150mm in thickness, clod breaking, benching the side slopes, and compacting to 85% maximum dry density at optimum moisture content with suitable equipment, dressing etc. complete (clay blanket should be extended upto 0.5m below the berm on the outside of embankment/ irrigation canal dyke etc.) as per design, specification and direction of Engineer in charge. Carried by truck/boat or any means: 1.0km to 5.0km. (Extra rate) | cum | 979.6471 | 49.09 | 48090.8746 | 4111310
DT2 | U6 | P21 | D4 | C1 | Z1 | 16-500 | Earth work in excavation of foundation trenches in all kinds of soils including levelling, dressing, placing, removal of spoils to a safe distance with initial lead of 30m and lift of 1.5m as per direction of Engineer in charge. | cum | 1329.9109 | 238.12 | 316678.3728 | 4111317
DT2 | U6 | P21 | D4 | C1 | Z1 | 16-620-30 | Shoring for slope protection of foundation trench, canal, embankment, road, pond etc. as per design slopes, grades including removal of spoils to a safe distance as per direction of Engineer in charge. By local hard wood ballah post of 6.0m length, 125mm dia, 1.0m c/c, and 2.0m drive with 6.0m long bamboo of avarage 75mm dia, @ 1.0m c/c and 2.0m drive with drum sheet walling and average 70mm dia half split bamboo batten @ 2.0m c/c fixed with nails. | sqm | 26.6638 | 1014.47 | 27049.5745 | 4111317
DT2 | U6 | P21 | D4 | C1 | Z1 | 16-540-20 | Supplying and filling sand in foundation of hydraulic structures, buildings and in protective works with selected sand, in 150mm thick layer, including levelling, dressing, ramming, watering etc. complete (compacted to 50% relative density by manual labour using mallet/ vibro compactor) as per direction of Engineer in charge. Sand of FM>=1.50 | cum | 232.4287 | 1509.33 | 350811.6098 | 4111317
DT2 | U6 | P21 | D4 | C1 | Z1 | 20-100-10 | Single brick flat soling including preparation of bed, sand filling (FM>=0.50), levelling, dressing and sand blinding in foundation or floor with supply of all materials etc. complete and as per direction of Engineer in charge. With 1st class bricks | sqm | 5.4 | 445.19 | 2404.026 | 4111317
DT2 | U6 | P21 | D4 | C1 | Z1 | 20-200-10 | Brick work with 1st. class bricks in cement mortar (sand of FM>=1.50) in foundation and plinth, including soaking bricks in clean water for 6 hours, cleaning the bricks, raking out joints, staging, sorting, curing at least for 7 days, including supply of all materials etc. complete and as per direction of Engineer in charge. proportion: 1:4 | cum | 51.5846 | 7372.37 | 380301.0708 | 4111317
DT2 | U6 | P21 | D4 | C1 | Z1 | 20-220-10 | Extra rate for brick work in superstructure in different stories, over the rates of brick work in foundation and plinth: Ground floor superstructure | cum | 51.5846 | 205.43 | 10597.0331 | 4111317
DT2 | U6 | P21 | D4 | C1 | Z1 | 24-100-10 | Minimum 20mm thick sand cement plaster, (sand of FM>=1.3) in ground floor, including scaffolding, raking out joints, making sharp edges and corners, cleaning the surface, curing for at least seven days etc. complete including the cost of all materials and as per direction of Engineer in charge. proportion 1:4 | sqm | 121.565 | 399.8 | 48601.687 | 4111317
DT2 | U6 | P21 | D4 | C1 | Z1 | 24-180 | Neat cement finishing on plaster surfaces just after initial setting of plaster in all floors including curing at least for seven days with supply of all materials etc complete as per direction of Engineer in charge. | sqm | 121.565 | 107.4 | 13056.081 | 4111317
DT2 | U6 | P21 | D4 | C1 | Z1 | 28-120-30 | Cement concrete work in leanest mix. 1:3:6 with sand of FM>=1.5, in foundation or floor including breaking, screening, grading and washing aggregates with clear water, mixing, laying in position, consolidation to levels, curing, including supply of all materials, excluding the cost of formworks etc. complete as per direction of Engineer in charge. With 25mm down graded stone shingles. | cum | 22.3917 | 11509 | 257706.5069 | 4111317
DT2 | U6 | P21 | D4 | C1 | Z1 | 76-120-10 | M.S. Work for reinforcement with deformed M.S. bar, fy=400 N/mm², (made from billet) in RCC works, including local handling, cutting, forging, bending, cleaning and fabrication with supply of deformed M.S. bar in different sizes and binding with 22 to 18 gages G.I. wire etc. complete including the cost of all materials as per direction of Engineer in charge. 8mm dia to 30mm dia. | kg | 37873.7992 | 102.44 | 3879791.9906 | 4111317
DT2 | U6 | P21 | D4 | C1 | Z1 | 76-170 | M.S. Work in plates, angles, channels, flat bars, Tees etc. including fabricating, machining, cutting, bending, welding, forging, drilling, revetting, embedding anchor bars, staging and fitting, fixing, local handling etc. comlpete with energy consumption and supply of labours including the cost of materials as per design, specification and direction of Engineer in charge. | kg | 10.9055 | 161.49 | 1761.1292 | 4111317
DT2 | U6 | P21 | D4 | C1 | Z1 | 28-200-10 | Reinforced cement concrete work in leanest mix. 1:1.5:3, with 20mm down graded coarse aggregates and sand of FM>2.0 to FM<=2.5, to attain a minimum 28 day cylinder strength of 22.0 N/mm², including breaking, screening, grading, ashing aggregates with clean water, mixing, laying in forms, consolidation to levels, curing, including supply of all materials, excluding cost of M.S. work for reinforcements and formworks etc. complete and as per direction of Engineer in charge. with stone chips | cum | 576.3251 | 14932.16 | 8605779.1278 | 4111317
DT2 | U6 | P21 | D4 | C1 | Z1 | 36-150-60 | Formwork for centering and water tight shuttering as per drawing with 14 BWG M.S. sheet, fitted and fixed with 40mmx40mmx6mm M.S. angle frame and 25mmx6mm F.I. bar stiffener, with necessary fabrication, welding, making the forms including fitting, fixing of steel forms with necessary ties, battens, struts, nuts & bolts, props etc. as per desired shape and size including levelling and removing the forms after specified period including the cost of all materials as per direction of Engineer in charge. Footing, footing beams, grade beams, foundation slab with 60-80mm dia barrack bamboo props. | sqm | 1175.9014 | 924.95 | 1087650.028 | 4111317
DT2 | U6 | P21 | D4 | C1 | Z1 | 36-150-10 | Formwork for centering and water tight shuttering as per drawing with 14 BWG M.S. sheet, fitted and fixed with 40mmx40mmx6mm M.S. angle frame and 25mmx6mm F.I. bar stiffener, with necessary fabrication, welding, making the forms including fitting, fixing of steel forms with necessary ties, battens, struts, nuts & bolts, props etc. as per desired shape and size including levelling and removing the forms after specified period including the cost of all materials as per direction of Engineer in charge. Vertical and inclined walls, columns, piers with 60-80mm dia barrack bamboo props. | sqm | 1984.9243 | 1143.84 | 2270435.7999 | 4111317
DT2 | U6 | P21 | D4 | C1 | Z1 | 44-200 | Construction of pile yard for casting RCC pile with 50mm thick cement concrete (1:3:6) with cement, sand (FM>=1.5) and 20mm down graded picked jhama or 1st class brick chips including breaking, screening, grading and washing chips, mixing, laying and compacting to levels, over a brick flat soling with 1st class bricks including preparation of base, sand filling to make a level base, ramming and sand blinding with sand of FM>=0.8 etc. complete with neat cement finish over the concrete surface including the cost for supply of all materials and as per direction of Engineer in charge. | sqm | 148 | 777.1 | 115010.8 | 4111317
DT2 | U6 | P21 | D4 | C1 | Z1 | 44-110 | Manufacturing, supplying and fitting fixing M.S. Shoe at RCC pile tip with tip area 20mmx20mm, butt area 135mmx135mm and height 200mm, fabricated with 6mm thick 4 nos M.S. plate (20mmx135mmx200mm) at sides and one plate (20mmx20mm) at tip, having 6mm thick continuous fillet weld at all joints and 16mm dia 500mm long anchor bar welded to the tip plate at one end and hooked at the other end etc. complete including cost of all materials and as per direction of Engineer in charge. | each | 16 | 1211.78 | 19388.48 | 4111317
DT2 | U6 | P21 | D4 | C1 | Z1 | 44-100-40 | Driving precast RCC pile upto 15.0 m length including layout, providing center line and Bench Mark pillars, carriage of piles from yard to driving point and driving through hard strata, if any, including the cost of installation, demobilization and carriage of all equipments, auxillary items, labours, materials etc. complete, as per direction of Engineer in charge. Size 350mm x 350mm | m | 192 | 866.68 | 166402.56 | 4111317
DT2 | U6 | P21 | D4 | C1 | Z1 | 44-140 | Labour for breaking of head of cast in situ bored pile/precast pile upto required length by any means and removing the dismantled materials such as concrete to a safe distance including scrapping and removing concrete from steel/M.S. rods, all sorts of handling, stacking the same properly after clearing, levelling and dressing the site and clearing the river bed etc. complete as per direction of Engineer in charge. | cum | 0.87624 | 3585.89 | 3142.1003 | 4111317
DT2 | U6 | P21 | D4 | C1 | Z1 | 40-230-40 | Manufacturing and supplying C.C. blocks in leanest mix. 1:2:4 with cement, sand (FM>=2.0) and Stone Chips (40mm down graded) to attain a 28 days cylinder strength of 18 N/mm² including grading, washing stone chips, mixing, laying in forms, consolidation, curing for at least 21 days, including preparation of platform, shuttering and stacking in measurable stacks etc. complete including supply of all materials (steel shutter to be used) as per direction of Engineer in charge. Block Size: 40cmx40cmx20cm. | each | 780 | 499.32 | 389469.6 | 4111317
DT2 | U6 | P21 | D4 | C1 | Z1 | 40-270-10 | Labour charge for protective works in laying CC blocks of different sizes including preparation of base, watering and ramming of base etc. complete as per direction of Engineer in charge. Within 200 m. | cum | 24.96 | 1395.03 | 34819.9488 | 4111317
DT2 | U6 | P21 | D4 | C1 | Z1 | 28-100-20 | Cement concrete work in leanest mix. 1:4:8, with sand of M>=1.5, in foundation or floor, including breaking, screening, grading and washing aggregates with clear water, mixing, laying in position, consolidation to levels, curing, including supply of all materials, excluding the cost of formworks etc. complete as per direction of Engineer in charge. With 25mm down graded stone chips. | cum | 3.9972 | 12684.79 | 50703.262 | 4111317
DT2 | U6 | P21 | D4 | C1 | Z1 | 30 | Supplying, fitting and fixing of paving tiles of size : 300mm x 300mm of approved colour, quality and design in pavement walkway up to required length, breadth and height, set in 20mm thick cement mortar (1:4), including cutting & edging the tiles where necessary filling the joints by white cement and matching colour including the cost of all materials etc. complete as per direction of Engineer in charge. | sqm | 685.6 | 1631.06 | 1118254.736 | 4111317
DT2 | U6 | P21 | D4 | C1 | Z1 | 64-160-10 | Supplying, fitting and fixing glazed tiles of approved size, colour, quality and design in floors/ walls upto required length, breadth and height, set in 20mm thick cement mortar (1:4), including cutting & edging the tiles where necessary filling the joints by white cement and matching colour including the cost of all materials etc. complete as per direction of Engineer in charge. Various size (on walls). | sqm | 147.0308 | 1813.26 | 266605.0684 | 4111317
DT2 | U6 | P21 | D4 | C1 | Z1 | 64-160-20 | Supplying, fitting and fixing glazed tiles of approved size, colour, quality and design in floors/ walls upto required length, breadth and height, set in 20mm thick cement mortar (1:4), including cutting & edging the tiles where necessary filling the joints by white cement and matching colour including the cost of all materials etc. complete as per direction of Engineer in charge. Various size (on floors). | sqm | 100.9956 | 1958.32 | 197781.7034 | 4111317
DT2 | U6 | P21 | D4 | C1 | Z1 | 04-530 | Supplying, fitting and fixing 12 BWG galvanised barbed wire fencing (single line) with 2 ply wire, 4 points 100mm apart, fitted with balli posts/ angle posts etc. with necessary nails/ G.I. wire (2 ply 16 BWG) etc. complete as per direction of Engineer in charge (excluding the cost of posts). | m | 8321.5 | 25.12 | 209036.08 | 4111317
DT2 | U6 | P21 | D4 | C1 | Z1 | 40-540-20 | Supplying and laying stone chips as filter in two layers (Top and bottom) as per specific size ranges and gradation including preparation of surface, grading, compacting each layer etc. complete with supply of all materials and as per direction of Engineer in charge. Well graded between 40mm to 20mm size. | cum | 1.16 | 7832.12 | 9085.2592 | 4111317
DT2 | U6 | P21 | D4 | C1 | Z1 | 40-540-30 | Supplying and laying stone chips as filter in two layers (Top and bottom) as per specific size ranges and gradation including preparation of surface, grading, compacting each layer etc. complete with supply of all materials and as per direction of Engineer in charge. Well graded between 20mm to 5mm size. (Combination of sub-items 10 & 30 or 20 & 30 shall be used). | cum | 3.99 | 8438.15 | 33668.2185 | 4111317
DT2 | U6 | P21 | D4 | C1 | Z1 | 40-550-20 | Supplying and laying sand as filter layers as per specific size ranges and gradation including preparation of surface, compacting in layer etc. complete with supply of all materials and as per direction of Engineer in charge. FM : 1.5 to 2.0 | cum | 4.3892 | 2146.71 | 9422.3127 | 4111317
DT2 | U6 | P21 | D4 | C1 | Z1 | 64-500-10 | Supplying, fitting and fixing C.I. sheet roofing, with G.I.nuts, limped, washers, screws, bolts etc. and fitting, fixing with 76mm hooks with at least 2 pitch lapping etc. complete, including the cost of all materials as per direction of Engineer in charge. 0.63mm or 24 BWG C.I. sheet. | sqm | 13.9925 | 754.6 | 10558.7405 | 4111317
DT2 | U6 | P21 | D4 | C1 | Z1 | 36 | Supplying of 100mm dia PVC pipe including all necessary cost etc. complete as per direction of Engineer in charge. | m | 1.2 | 109.09 | 130.908 | 4111317
DT2 | U6 | P21 | D4 | C1 | Z1 | 37 | Supplying of 25mm dia PVC pipe including all necessary cost etc. complete as per direction of Engineer in charge. | m | 3.2 | 29.83 | 95.456 | 4111317
DT2 | U6 | P21 | D4 | C1 | Z1 | 80-340-30 | Supplying, fitting and fixing of gate valve of approved quality: 25mm dia | each | 6 | 590.27 | 3541.62 | 4111317
DT2 | U6 | P21 | D4 | C1 | Z1 | 80-100-10 | Supplying and sinking 40mm dia G.I. tubewell pipe including test boring and hiring of all necessary equipments with all necessary fittings as required etc. all complete including the cost of all materials as per direction of Engineer in charge. Depth upto 60m. | m | 14.7 | 380.45 | 5592.615 | 4111317
DT2 | U6 | P21 | D4 | C1 | Z1 | 80-140 | Supplying, fitting and fixing pump No. 6 for 40mm dia tubewell, as per approved quality with all accessories etc. complete including the cost of all materials as per direction of Engineer in charge. | each | 2 | 2861.35 | 5722.7 | 4111317
DT2 | U6 | P21 | D4 | C1 | Z1 | 41 | Solar water pumping system (Average Flow rate : Minimum 40 liter/min, Centrifugal pump, 12 - 24 Volt DC Motor 1 HP, RPM 3000 Max., Panel power 900 - 1000 W, Charge Controller, Suction and delivery pipe of 38mm diameter, Cable, Mounting Structure & other accessories). | each | 2 | 112000 | 224000 | 4111317
DT2 | U6 | P21 | D4 | C1 | Z1 | 80-205-30 | Supplying and installation of plastic overhead water tank including carriage and all accessories except preparation of base and cost of overflow pipe, of different capacity and size with cover and ball valve including fitting fixing inlet and outlet etc. complete as per direction of Engineer-in-charge. Capacity: 1000 ltr | each | 4 | 12744.84 | 50979.36 | 4111317
DT2 | U6 | P21 | D4 | C1 | Z1 | 43 | Supplying, fitting and fixing Stainless Steel (SS) Railing for stair of Pond Sand Filter (PSF) as per drawing, design including welding and fixing etc. all complete as per direction of Engineer in charge. | sqm | 25 | 3129.43 | 78235.75 | 4111317
DT2 | U6 | P21 | D4 | C1 | Z1 | 48-100 | Fine dressing and close turfing of the slopes and the crest of embankment with 75mm thick, good quality durba or charkanta sods of size 200mm x 200mm, with all leads and lifts, including ramming, watering until the turf grows properly, aintaining etc. complete (measurement will be given on well grown grass only) as per direction of Engineer in charge. | sqm | 3266.884 | 32.97 | 107709.1655 | 4111317
DT2 | U6 | P21 | D4 | C1 | Z1 | 48-220 | Plantation of all kinds of timber plants and fruit plants such as Mehegany, Teak, Sal, Chamble, Mango, Jack, Lichi, Kul etc including cutting earth and supplying at site average 1.0m height plant, including putting manure by digging 45cm dia hole, to a depth of average 30cm, supplying and mixing 7.56 kg of manure, tieing the plant with 1.50m split bamboo post and keeping it wet for one month before plantation including guarding the plant for 6 months as per direction of Engineer in Charge. | each | 280 | 338.2 | 94696 | 4113102
DT2 | U6 | P21 | D4 | C1 | Z1 | 72-100-10 | Plastic emulsion painting to walls and ceiling including sand papering the surface, scaffolding etc. complete, with all necessary lime cement putty to surface including the cost of all materials, as per direction of Engineer in charge: 3 coats. | sqm | 1.1 | 137.69 | 151.459 | 4111317
DT2 | U6 | P21 | D4 | C1 | Z1 | 56-140-20 | Brick on end edging (single layer) across the road, with 1st class bricks, including cutting trenches true to enavel and grade, sand filliing (FM>=0.5), 40mm thick, sand blinding, levelling, dressing, ramming sides properly including supply of all materials etc. complete as per direction of Engineer in charge. 125 mm thick. | m | 0 | 0 | 0 | 4111317
DT2 | U6 | P21 | D4 | C1 | Z1 | 40-230-35 | Manufacturing and supplying C.C. blocks in leanest mix. 1:2:4 with cement, sand (FM>=2.0) and Stone Chips (40mm down graded) to attain a 28 days cylinder strength of 18 N/mm² including grading, washing stone chips, mixing, laying in forms, consolidation, curing for at least 21 days, including preparation of platform, shuttering and stacking in measurable stacks etc. complete including supply of all materials (steel shutter to be used) as per direction of Engineer in charge. Block Size: 40cmx40cmx40cm. | each | 0 | 0 | 0 | 4111317
DT2 | U6 | P21 | D4 | C1 | Z1 | 40-520-30 | Supplying and laying dry 1st class or pick jhama chips as filter in two layers (top and bottom) as per specific size, range and gradation, including breaking chips, grading, preparation of surface, compacting each layer etc. complete with supply of all materials and as per direction of Engineer in charge: Well graded between 20mm to 5mm size. (Combination of sub-item 10 & 30 or 20 & 30 shall be used) | cum | 0 | 0 | 0 | 4111317
DT2 | U6 | P21 | D4 | C1 | Z1 | 20-514 | Rubber Seal : (w=100mm, t=16mm, b=45mm). | m | 28.704 | 450 | 12916.8 | 4111317

## Sheet1
DT2 | U2 | P9 | D3 | C1 | Z1 | 16-100 | Erection of bamboo profile with full bamboo posts and pegs not less than 60mm in diameter and coir strings etc. complete as per direction of Engineer in charge. | each | 30 | 367.41 | 11022.3 | 4111310 | 1
DT2 | U2 | P9 | D3 | C1 | Z1 | 04-700-10 | Erection and maintenance of site office and removal of the same after completion of work as per approved plans & drawings for the use of the Engineer-in-charge & his staff, Task force and field laboratory with adequate foundation, brick walls, acceptable outside & inside wall surface, concrete floor with floor tiles, false ceiling of gypsum board, windows are to be glazed & provided with steel grill & screen/blinds, doors with approved locks, furniture & fittings of approved quality, equipment & plant of approved quality, electricity, running water, sewerage, security fencing, 5 KVA stand-bye generator, IBM compatible PC with monitor, uninterruptible power supply (UPS), LaserJet printer (minimum 25 ppm), first aid-box, safety helmet, level/theodolite/EDM, consumables, stationeries, day & night guards & a tea boy and site office shall be ready for occupation by the Engineer-in-charge within 28 days of commencement of work, etc. complete as per direction of Engineer-in-charge. (This is a time related item; proportionate payment for this item shall be made distributing in each bill on the basis of percentage progress of the whole works under contract). Site office of minimum 38 sqm plinth area. | each | 1 | 508581.43 | 508581.43 | 4111310 | 2
DT2 | U2 | P9 | D3 | C1 | Z1 | 12-310-20 | Bailing out of water with all leads and lifts by manual labour or pump, with all arrangements for protection of ring bund and side slopes of foundation pit against erosion or washout etc. complete (actual volume of work will be measured by sounding method before starting the work) as per direction of Engineer in charge. by pump. | cum | 16572.48 | 7.46 | 123630.7008 | 4111310 | 3
DT2 | U2 | P9 | D3 | C1 | Z1 | 16-490-20 | Earth work by manual labour in all kinds of soil for excavation/ re-excavation of pond/ tank and constructing bank as per design and specification, throwing the spoil earth in layers of 150mm including breaking clods, dressing, profiling etc. complete with all leads and lifts as per direction of Engineer in charge. For slushy or percolating soil. | cum | 1104.192 | 250.62 | 276732.599 | 4111310 | 4
DT2 | U2 | P9 | D3 | C1 | Z1 | 16-410 | Earth work by Mechanical Excavator (Long Boom) in all kinds of soil in excavation / re-excavation of channel/canal/khal etc. including disposal of spoil-soil upto 30m away from the point of excavation with rough dressing and levelling etc. complete as per direction of Engineer-in-Charge. | cum | 12654.18 | 126.47 | 1600374.1446 | 4111310 | 5
DT2 | U2 | P9 | D3 | C1 | Z1 | 16-420 | Extra Rate for every additional shift of Dredged/Excavated earth or shifting of earth by Mechanical Excavator (Long Boom) of 30m or part thereof beyond the initial shift of 30m upto a maximum of 9 shift for all kind of earthwork shift. (Unit: per shift per cum). No. of shift = ... Nos. | pspc | 12654.18 | 40.04 | 2026693.4688 | 4111310 | 6
DT2 | U2 | P9 | D3 | C1 | Z1 | 16-430-10 | Extra Rate for Carriage of Dredged earth/Excavated earth or shifting of earth by dump truck including loading, unloading complete as per direction of Engineer in charge. Carriage by Dump Truck: Up to 1.0 km | cum | 0 | 0 | 0 | 4111310 | 7
DT2 | U2 | P9 | D3 | C1 | Z1 | 16-150-10 | Compaction of earth in constructing/resectioning of embankment/ canal bank/road/river slopes etc. by mechanical equipment to attain 85% / 90% maximum dry density at optimum moisture content with reference to laboratory density test AASTHO-180 modified hammer in all kinds of soils as per direction of Engineer in charge. 0.0m to 6.0m height and above, with 85% compaction. | cum | 7184.832 | 31.23 | 224382.3034 | 4111310 | 8
DT2 | U2 | P9 | D3 | C1 | Z1 | 16-310-20 | Providing clay blanket/clay core by carried earth supplied at contractor's own cost (including royalty) in different thickness over embankment crest and side slopes/embankment core/bed and slope of irrigation canal/crest and side slopes of irrigation canal dykes etc. with selected clay (clay content minimum 80% and silt content maximum 20%) including throwing clay in layers not exceeding 150mm in thickness, clod breaking, benching the side slopes, and compacting to 85% maximum dry density at optimum moisture content with suitable equipment, dressing etc. complete (clay blanket should be extended upto 0.5m below the berm on the outside of embankment/ irrigation canal dyke etc.) as per design, specification and direction of Engineer in charge. Carried by truck/boat or any means: 300m to 1.0km. | cum | 281.55 | 541.48 | 152453.694 | 4111310 | 9
DT2 | U2 | P9 | D3 | C1 | Z1 | 16-310-30 | Providing clay blanket/clay core by carried earth supplied at contractor's own cost (including royalty) in different thickness over embankment crest and side slopes/embankment core/bed and slope of irrigation canal/crest and side slopes of irrigation canal dykes etc. with selected clay (clay content minimum 80% and silt content maximum 20%) including throwing clay in layers not exceeding 150mm in thickness, clod breaking, benching the side slopes, and compacting to 85% maximum dry density at optimum moisture content with suitable equipment, dressing etc. complete (clay blanket should be extended upto 0.5m below the berm on the outside of embankment/ irrigation canal dyke etc.) as per design, specification and direction of Engineer in charge. Carried by truck/boat or any means: 1.0km to 5.0km. (Extra rate) | cum | 281.55 | 49.09 | 13821.2895 | 4111310 | 10
DT2 | U2 | P9 | D3 | C1 | Z1 | 16-500 | Earth work in excavation of foundation trenches in all kinds of soils including levelling, dressing, placing, removal of spoils to a safe distance with initial lead of 30m and lift of 1.5m as per direction of Engineer in charge. | cum | 509.6491 | 238.12 | 121357.6485 | 4111317 | 11
DT2 | U2 | P9 | D3 | C1 | Z1 | 16-620-30 | Shoring for slope protection of foundation trench, canal, embankment, road, pond etc. as per design slopes, grades including removal of spoils to a safe distance as per direction of Engineer in charge. By local hard wood ballah post of 6.0m length, 125mm dia, 1.0m c/c, and 2.0m drive with 6.0m long bamboo of avarage 75mm dia, @ 1.0m c/c and 2.0m drive with drum sheet walling and average 70mm dia half split bamboo batten @ 2.0m c/c fixed with nails. | sqm | 180 | 1014.47 | 182604.6 | 4111317 | 12
DT2 | U2 | P9 | D3 | C1 | Z1 | 16-540-20 | Supplying and filling sand in foundation of hydraulic structures, buildings and in protective works with selected sand, in 150mm thick layer, including levelling, dressing, ramming, watering etc. complete (compacted to 50% relative density by manual labour using mallet/ vibro compactor) as per direction of Engineer in charge. Sand of FM>=1.50 | cum | 138.1702 | 1382.06 | 190959.5619 | 4111317 | 13
DT2 | U2 | P9 | D3 | C1 | Z1 | 20-100-10 | Single brick flat soling including preparation of bed, sand filling (FM>=0.50), levelling, dressing and sand blinding in foundation or floor with supply of all materials etc. complete and as per direction of Engineer in charge. With 1st class bricks | sqm | 10.4 | 445.19 | 4629.976 | 4111317 | 14
DT2 | U2 | P9 | D3 | C1 | Z1 | 20-200-10 | Brick work with 1st. class bricks in cement mortar (sand of FM>=1.50) in foundation and plinth, including soaking bricks in clean water for 6 hours, cleaning the bricks, raking out joints, staging, sorting, curing at least for 7 days, including supply of all materials etc. complete and as per direction of Engineer in charge. proportion: 1:4 | cum | 49.6885 | 7340.25 | 364726.0121 | 4111317 | 15
DT2 | U2 | P9 | D3 | C1 | Z1 | 20-220-10 | Extra rate for brick work in superstructure in different stories, over the rates of brick work in foundation and plinth: Ground floor superstructure | cum | 31.6528 | 205.43 | 6502.4373 | 4111317 | 16
DT2 | U2 | P9 | D3 | C1 | Z1 | 24-100-10 | Minimum 20mm thick sand cement plaster, (sand of FM>=1.3) in ground floor, including scaffolding, raking out joints, making sharp edges and corners, cleaning the surface, curing for at least seven days etc. complete including the cost of all materials and as per direction of Engineer in charge. proportion 1:4 | sqm | 294.23 | 397.03 | 116818.1369 | 4111317 | 17
DT2 | U2 | P9 | D3 | C1 | Z1 | 24-180 | Neat cement finishing on plaster surfaces just after initial setting of plaster in all floors including curing at least for seven days with supply of all materials etc complete as per direction of Engineer in charge. | sqm | 188.95 | 107.4 | 20293.23 | 4111317 | 18
DT2 | U2 | P9 | D3 | C1 | Z1 | 28-120-30 | Cement concrete work in leanest mix. 1:3:6 with sand of FM>=1.5, in foundation or floor including breaking, screening, grading and washing aggregates with clear water, mixing, laying in position, consolidation to levels, curing, including supply of all materials, excluding the cost of formworks etc. complete as per direction of Engineer in charge. With 25mm down graded stone shingles. | cum | 39.504 | 11223.56 | 443375.402 | 4111317 | 19
DT2 | U2 | P9 | D3 | C1 | Z1 | 76-120-10 | M.S. Work for reinforcement with deformed M.S. bar, fy=400 N/mm², (made from billet) in RCC works, including local handling, cutting, forging, bending, cleaning and fabrication with supply of deformed M.S. bar in different sizes and binding with 22 to 18 gages G.I. wire etc. complete including the cost of all materials as per direction of Engineer in charge. 8mm dia to 30mm dia. | kg | 33976.3677 | 102.44 | 3480539.1113 | 4111317 | 20
DT2 | U2 | P9 | D3 | C1 | Z1 | 76-170 | M.S. Work in plates, angles, channels, flat bars, Tees etc. including fabricating, machining, cutting, bending, welding, forging, drilling, revetting, embedding anchor bars, staging and fitting, fixing, local handling etc. comlpete with energy consumption and supply of labours including the cost of materials as per design, specification and direction of Engineer in charge. | kg | 15.2944 | 161.49 | 2469.8927 | 4111317 | 21
DT2 | U2 | P9 | D3 | C1 | Z1 | 28-200-10 | Reinforced cement concrete work in leanest mix. 1:1.5:3, with 20mm down graded coarse aggregates and sand of FM>2.0 to FM<=2.5, to attain a minimum 28 day cylinder strength of 22.0 N/mm², including breaking, screening, grading, ashing aggregates with clean water, mixing, laying in forms, consolidation to levels, curing, including supply of all materials, excluding cost of M.S. work for reinforcements and formworks etc. complete and as per direction of Engineer in charge. with stone chips | cum | 248.9516 | 14880.26 | 3704463.8844 | 4111317 | 22
DT2 | U2 | P9 | D3 | C1 | Z1 | 36-150-60 | Formwork for centering and water tight shuttering as per drawing with 14 BWG M.S. sheet, fitted and fixed with 40mmx40mmx6mm M.S. angle frame and 25mmx6mm F.I. bar stiffener, with necessary fabrication, welding, making the forms including fitting, fixing of steel forms with necessary ties, battens, struts, nuts & bolts, props etc. as per desired shape and size including levelling and removing the forms after specified period including the cost of all materials as per direction of Engineer in charge. Footing, footing beams, grade beams, foundation slab with 60-80mm dia barrack bamboo props. | sqm | 883.0215 | 924.95 | 816750.7364 | 4111317 | 23
DT2 | U2 | P9 | D3 | C1 | Z1 | 36-150-10 | Formwork for centering and water tight shuttering as per drawing with 14 BWG M.S. sheet, fitted and fixed with 40mmx40mmx6mm M.S. angle frame and 25mmx6mm F.I. bar stiffener, with necessary fabrication, welding, making the forms including fitting, fixing of steel forms with necessary ties, battens, struts, nuts & bolts, props etc. as per desired shape and size including levelling and removing the forms after specified period including the cost of all materials as per direction of Engineer in charge. Vertical and inclined walls, columns, piers with 60-80mm dia barrack bamboo props. | sqm | 1012.23 | 1143.84 | 1157829.1632 | 4111317 | 24
DT2 | U2 | P9 | D3 | C1 | Z1 | 44-200 | Construction of pile yard for casting RCC pile with 50mm thick cement concrete (1:3:6) with cement, sand (FM>=1.5) and 20mm down graded picked jhama or 1st class brick chips including breaking, screening, grading and washing chips, mixing, laying and compacting to levels, over a brick flat soling with 1st class bricks including preparation of base, sand filling to make a level base, ramming and sand blinding with sand of FM>=0.8 etc. complete with neat cement finish over the concrete surface including the cost for supply of all materials and as per direction of Engineer in charge. | sqm | 125 | 774.25 | 96781.25 | 4111317 | 25
DT2 | U2 | P9 | D3 | C1 | Z1 | 44-110 | Manufacturing, supplying and fitting fixing M.S. Shoe at RCC pile tip with tip area 20mmx20mm, butt area 135mmx135mm and height 200mm, fabricated with 6mm thick 4 nos M.S. plate (20mmx135mmx200mm) at sides and one plate (20mmx20mm) at tip, having 6mm thick continuous fillet weld at all joints and 16mm dia 500mm long anchor bar welded to the tip plate at one end and hooked at the other end etc. complete including cost of all materials and as per direction of Engineer in charge. | each | 16 | 1211.78 | 19388.48 | 4111317 | 26
DT2 | U2 | P9 | D3 | C1 | Z1 | 44-100-40 | Driving precast RCC pile upto 15.0 m length including layout, providing center line and Bench Mark pillars, carriage of piles from yard to driving point and driving through hard strata, if any, including the cost of installation, demobilization and carriage of all equipments, auxillary items, labours, materials etc. complete, as per direction of Engineer in charge. Size 350mm x 350mm | m | 168.8 | 866.68 | 146295.584 | 4111317 | 27
DT2 | U2 | P9 | D3 | C1 | Z1 | 44-140 | Labour for breaking of head of cast in situ bored pile/precast pile upto required length by any means and removing the dismantled materials such as concrete to a safe distance including scrapping and removing concrete from steel/M.S. rods, all sorts of handling, stacking the same properly after clearing, levelling and dressing the site and clearing the river bed etc. complete as per direction of Engineer in charge. | cum | 0.882 | 3585.89 | 3162.755 | 4111317 | 28
DT2 | U2 | P9 | D3 | C1 | Z1 | 40-230-40 | Manufacturing and supplying C.C. blocks in leanest mix. 1:2:4 with cement, sand (FM>=2.0) and Stone Chips (40mm down graded) to attain a 28 days cylinder strength of 18 N/mm² including grading, washing stone chips, mixing, laying in forms, consolidation, curing for at least 21 days, including preparation of platform, shuttering and stacking in measurable stacks etc. complete including supply of all materials (steel shutter to be used) as per direction of Engineer in charge. Block Size: 40cmx40cmx20cm. | each | 1382 | 497.57 | 687641.74 | 4111317 | 29
DT2 | U2 | P9 | D3 | C1 | Z1 | 40-270-10 | Labour charge for protective works in laying CC blocks of different sizes including preparation of base, watering and ramming of base etc. complete as per direction of Engineer in charge. Within 200 m. | cum | 44.224 | 1395.03 | 61693.8067 | 4111317 | 30
DT2 | U2 | P9 | D3 | C1 | Z1 | 28-100-20 | Cement concrete work in leanest mix. 1:4:8, with sand of M>=1.5, in foundation or floor, including breaking, screening, grading and washing aggregates with clear water, mixing, laying in position, consolidation to levels, curing, including supply of all materials, excluding the cost of formworks etc. complete as per direction of Engineer in charge. With 25mm down graded stone chips. | cum | 79.748 | 12626.23 | 1006916.59 | 4111317 | 31
DT2 | U2 | P9 | D3 | C1 | Z1 | 30 | Supplying, fitting and fixing of paving tiles of size : 300mm x 300mm of approved colour, quality and design in pavement walkway up to required length, breadth and height, set in 20mm thick cement mortar (1:4), including cutting & edging the tiles where necessary filling the joints by white cement and matching colour including the cost of all materials etc. complete as per direction of Engineer in charge. | sqm | 552.8 | 1631.06 | 901649.968 | 4111317 | 32
DT2 | U2 | P9 | D3 | C1 | Z1 | 64-160-10 | Supplying, fitting and fixing glazed tiles of approved size, colour, quality and design in floors/ walls upto required length, breadth and height, set in 20mm thick cement mortar (1:4), including cutting & edging the tiles where necessary filling the joints by white cement and matching colour including the cost of all materials etc. complete as per direction of Engineer in charge. Various size (on walls). | sqm | 153.949 | 1810.37 | 278704.6511 | 4111317 | 33
DT2 | U2 | P9 | D3 | C1 | Z1 | 64-160-20 | Supplying, fitting and fixing glazed tiles of approved size, colour, quality and design in floors/ walls upto required length, breadth and height, set in 20mm thick cement mortar (1:4), including cutting & edging the tiles where necessary filling the joints by white cement and matching colour including the cost of all materials etc. complete as per direction of Engineer in charge. Various size (on floors). | sqm | 143.979 | 1955.44 | 281542.2958 | 4111317 | 34
DT2 | U2 | P9 | D3 | C1 | Z1 | 04-530 | Supplying, fitting and fixing 12 BWG galvanised barbed wire fencing (single line) with 2 ply wire, 4 points 100mm apart, fitted with balli posts/ angle posts etc. with necessary nails/ G.I. wire (2 ply 16 BWG) etc. complete as per direction of Engineer in charge (excluding the cost of posts). | m | 535.1 | 25.12 | 13441.712 | 4111317 | 35
DT2 | U2 | P9 | D3 | C1 | Z1 | 40-540-20 | Supplying and laying stone chips as filter in two layers (Top and bottom) as per specific size ranges and gradation including preparation of surface, grading, compacting each layer etc. complete with supply of all materials and as per direction of Engineer in charge. Well graded between 40mm to 20mm size. | cum | 3.0525 | 7710.91 | 23537.5528 | 4111317 | 36
DT2 | U2 | P9 | D3 | C1 | Z1 | 40-540-30 | Supplying and laying stone chips as filter in two layers (Top and bottom) as per specific size ranges and gradation including preparation of surface, grading, compacting each layer etc. complete with supply of all materials and as per direction of Engineer in charge. Well graded between 20mm to 5mm size. (Combination of sub-items 10 & 30 or 20 & 30 shall be used). | cum | 1.7212 | 8438.15 | 14524.0813 | 4111317 | 37
DT2 | U2 | P9 | D3 | C1 | Z1 | 40-550-20 | Supplying and laying sand as filter layers as per specific size ranges and gradation including preparation of surface, compacting in layer etc. complete with supply of all materials and as per direction of Engineer in charge. FM : 1.5 to 2.0 | cum | 2.5819 | 2025.5 | 5229.5574 | 4111317 | 38
DT2 | U2 | P9 | D3 | C1 | Z1 | 64-500-10 | Supplying, fitting and fixing C.I. sheet roofing, with G.I.nuts, limped, washers, screws, bolts etc. and fitting, fixing with 76mm hooks with at least 2 pitch lapping etc. complete, including the cost of all materials as per direction of Engineer in charge. 0.63mm or 24 BWG C.I. sheet. | sqm | 32.7112 | 754.6 | 24683.8715 | 4111317 | 39
DT2 | U2 | P9 | D3 | C1 | Z1 | 36 | Supplying of 100mm dia PVC pipe including all necessary cost etc. complete as per direction of Engineer in charge. | m | 1.2 | 109.09 | 130.908 | 4111317 | 40
DT2 | U2 | P9 | D3 | C1 | Z1 | 37 | Supplying of 25mm dia PVC pipe including all necessary cost etc. complete as per direction of Engineer in charge. | m | 26.5 | 29.83 | 790.495 | 4111317 | 41
DT2 | U2 | P9 | D3 | C1 | Z1 | 80-340-30 | Supplying, fitting and fixing of gate valve of approved quality: 25mm dia | each | 6 | 590.27 | 3541.62 | 4111317 | 42
DT2 | U2 | P9 | D3 | C1 | Z1 | 80-100-10 | Supplying and sinking 40mm dia G.I. tubewell pipe including test boring and hiring of all necessary equipments with all necessary fittings as required etc. all complete including the cost of all materials as per direction of Engineer in charge. Depth upto 60m. | m | 24 | 380.45 | 9130.8 | 4111317 | 43
DT2 | U2 | P9 | D3 | C1 | Z1 | 80-140 | Supplying, fitting and fixing pump No. 6 for 40mm dia tubewell, as per approved quality with all accessories etc. complete including the cost of all materials as per direction of Engineer in charge. | each | 2 | 2861.35 | 5722.7 | 4111317 | 44
DT2 | U2 | P9 | D3 | C1 | Z1 | 41 | Solar water pumping system (Average Flow rate : Minimum 40 liter/min, Centrifugal pump, 12 - 24 Volt DC Motor 1 HP, RPM 3000 Max., Panel power 900 - 1000 W, Charge Controller, Suction and delivery pipe of 38mm diameter, Cable, Mounting Structure & other accessories). | each | 2 | 112000 | 224000 | 4111317 | 45
DT2 | U2 | P9 | D3 | C1 | Z1 | 80-205-30 | Supplying and installation of plastic overhead water tank including carriage and all accessories except preparation of base and cost of overflow pipe, of different capacity and size with cover and ball valve including fitting fixing inlet and outlet etc. complete as per direction of Engineer-in-charge. Capacity: 1000 ltr | each | 2 | 12744.84 | 25489.68 | 4111317 | 46
DT2 | U2 | P9 | D3 | C1 | Z1 | 43 | Supplying, fitting and fixing Stainless Steel (SS) Railing for stair of Pond Sand Filter (PSF) as per drawing, design including welding and fixing etc. all complete as per direction of Engineer in charge. | sqm | 25 | 3129.43 | 78235.75 | 4111317 | 47
DT2 | U2 | P9 | D3 | C1 | Z1 | 48-100 | Fine dressing and close turfing of the slopes and the crest of embankment with 75mm thick, good quality durba or charkanta sods of size 200mm x 200mm, with all leads and lifts, including ramming, watering until the turf grows properly, aintaining etc. complete (measurement will be given on well grown grass only) as per direction of Engineer in charge. | sqm | 6212.8 | 32.97 | 204836.016 | 4111317 | 48
DT2 | U2 | P9 | D3 | C1 | Z1 | 48-220 | Plantation of all kinds of timber plants and fruit plants such as Mehegany, Teak, Sal, Chamble, Mango, Jack, Lichi, Kul etc including cutting earth and supplying at site average 1.0m height plant, including putting manure by digging 45cm dia hole, to a depth of average 30cm, supplying and mixing 7.56 kg of manure, tieing the plant with 1.50m split bamboo post and keeping it wet for one month before plantation including guarding the plant for 6 months as per direction of Engineer in Charge. | each | 75 | 338.2 | 25365 | 4113102 | 49
DT2 | U2 | P9 | D3 | C1 | Z1 | 72-100-10 | Plastic emulsion painting to walls and ceiling including sand papering the surface, scaffolding etc. complete, with all necessary lime cement putty to surface including the cost of all materials, as per direction of Engineer in charge: 3 coats. | sqm | 1.1 | 137.69 | 151.459 | 4111317 | 50
DT2 | U2 | P9 | D3 | C1 | Z1 | 56-140-20 | Brick on end edging (single layer) across the road, with 1st class bricks, including cutting trenches true to enavel and grade, sand filliing (FM>=0.5), 40mm thick, sand blinding, levelling, dressing, ramming sides properly including supply of all materials etc. complete as per direction of Engineer in charge. 125 mm thick. | m | 0 | 0 | 0 | 4111317 | 51
DT2 | U2 | P9 | D3 | C1 | Z1 | 40-230-35 | Manufacturing and supplying C.C. blocks in leanest mix. 1:2:4 with cement, sand (FM>=2.0) and Stone Chips (40mm down graded) to attain a 28 days cylinder strength of 18 N/mm² including grading, washing stone chips, mixing, laying in forms, consolidation, curing for at least 21 days, including preparation of platform, shuttering and stacking in measurable stacks etc. complete including supply of all materials (steel shutter to be used) as per direction of Engineer in charge. Block Size: 40cmx40cmx40cm. | each | 0 | 0 | 0 | 4111317 | 52
DT2 | U2 | P9 | D3 | C1 | Z1 | 40-520-30 | Supplying and laying dry 1st class or pick jhama chips as filter in two layers (top and bottom) as per specific size, range and gradation, including breaking chips, grading, preparation of surface, compacting each layer etc. complete with supply of all materials and as per direction of Engineer in charge: Well graded between 20mm to 5mm size. (Combination of sub-item 10 & 30 or 20 & 30 shall be used) | cum | 0 | 0 | 0 | 4111317 | 53
DT2 | U2 | P9 | D3 | C1 | Z1 | 20-514 | Rubber Seal : (w=100mm, t=16mm, b=45mm). | m | 28.704 | 450 | 12916.8 | 4111317 | 54
DT2 | U3 | P5 | D3 | C1 | Z1 | 16-100 | Erection of bamboo profile with full bamboo posts and pegs not less than 60mm in diameter and coir strings etc. complete as per direction of Engineer in charge. | each | 30 | 367.41 | 11022.3 | 4111310 | 55
DT2 | U3 | P5 | D3 | C1 | Z1 | 04-700-10 | Erection and maintenance of site office and removal of the same after completion of work as per approved plans & drawings for the use of the Engineer-in-charge & his staff, Task force and field laboratory with adequate foundation, brick walls, acceptable outside & inside wall surface, concrete floor with floor tiles, false ceiling of gypsum board, windows are to be glazed & provided with steel grill & screen/blinds, doors with approved locks, furniture & fittings of approved quality, equipment & plant of approved quality, electricity, running water, sewerage, security fencing, 5 KVA stand-bye generator, IBM compatible PC with monitor, uninterruptible power supply (UPS), LaserJet printer (minimum 25 ppm), first aid-box, safety helmet, level/theodolite/EDM, consumables, stationeries, day & night guards & a tea boy and site office shall be ready for occupation by the Engineer-in-charge within 28 days of commencement of work, etc. complete as per direction of Engineer-in-charge. (This is a time related item; proportionate payment for this item shall be made distributing in each bill on the basis of percentage progress of the whole works under contract). Site office of minimum 38 sqm plinth area. | each | 1 | 508581.43 | 508581.43 | 4111310 | 56
DT2 | U3 | P5 | D3 | C1 | Z1 | 12-310-20 | Bailing out of water with all leads and lifts by manual labour or pump, with all arrangements for protection of ring bund and side slopes of foundation pit against erosion or washout etc. complete (actual volume of work will be measured by sounding method before starting the work) as per direction of Engineer in charge. by pump. | cum | 3246 | 7.46 | 24215.16 | 4111310 | 57
DT2 | U3 | P5 | D3 | C1 | Z1 | 16-490-20 | Earth work by manual labour in all kinds of soil for excavation/ re-excavation of pond/ tank and constructing bank as per design and specification, throwing the spoil earth in layers of 150mm including breaking clods, dressing, profiling etc. complete with all leads and lifts as per direction of Engineer in charge. For slushy or percolating soil. | cum | 711.45 | 250.62 | 178303.599 | 4111310 | 58
DT2 | U3 | P5 | D3 | C1 | Z1 | 16-410 | Earth work by Mechanical Excavator (Long Boom) in all kinds of soil in excavation / re-excavation of channel/canal/khal etc. including disposal of spoil-soil upto 30m away from the point of excavation with rough dressing and levelling etc. complete as per direction of Engineer-in-Charge. | cum | 8121.75 | 126.47 | 1027157.7225 | 4111310 | 59
DT2 | U3 | P5 | D3 | C1 | Z1 | 16-420 | Extra Rate for every additional shift of Dredged/Excavated earth or shifting of earth by Mechanical Excavator (Long Boom) of 30m or part thereof beyond the initial shift of 30m upto a maximum of 9 shift for all kind of earthwork shift. (Unit: per shift per cum). No. of shift = ... Nos. | pspc | 8121.75 | 40.04 | 650389.74 | 4111310 | 60
DT2 | U3 | P5 | D3 | C1 | Z1 | 16-430-10 | Extra Rate for Carriage of Dredged earth/Excavated earth or shifting of earth by dump truck including loading, unloading complete as per direction of Engineer in charge. Carriage by Dump Truck: Up to 1.0 km | cum | 0 | 0 | 0 | 4111310 | 61
DT2 | U3 | P5 | D3 | C1 | Z1 | 16-150-10 | Compaction of earth in constructing/resectioning of embankment/ canal bank/road/river slopes etc. by mechanical equipment to attain 85% / 90% maximum dry density at optimum moisture content with reference to laboratory density test AASTHO-180 modified hammer in all kinds of soils as per direction of Engineer in charge. 0.0m to 6.0m height and above, with 85% compaction. | cum | 4426.488 | 31.23 | 138239.2202 | 4111310 | 62
DT2 | U3 | P5 | D3 | C1 | Z1 | 16-310-20 | Providing clay blanket/clay core by carried earth supplied at contractor's own cost (including royalty) in different thickness over embankment crest and side slopes/embankment core/bed and slope of irrigation canal/crest and side slopes of irrigation canal dykes etc. with selected clay (clay content minimum 80% and silt content maximum 20%) including throwing clay in layers not exceeding 150mm in thickness, clod breaking, benching the side slopes, and compacting to 85% maximum dry density at optimum moisture content with suitable equipment, dressing etc. complete (clay blanket should be extended upto 0.5m below the berm on the outside of embankment/ irrigation canal dyke etc.) as per design, specification and direction of Engineer in charge. Carried by truck/boat or any means: 300m to 1.0km. | cum | 189.75 | 541.48 | 102745.83 | 4111310 | 63
DT2 | U3 | P5 | D3 | C1 | Z1 | 16-310-30 | Providing clay blanket/clay core by carried earth supplied at contractor's own cost (including royalty) in different thickness over embankment crest and side slopes/embankment core/bed and slope of irrigation canal/crest and side slopes of irrigation canal dykes etc. with selected clay (clay content minimum 80% and silt content maximum 20%) including throwing clay in layers not exceeding 150mm in thickness, clod breaking, benching the side slopes, and compacting to 85% maximum dry density at optimum moisture content with suitable equipment, dressing etc. complete (clay blanket should be extended upto 0.5m below the berm on the outside of embankment/ irrigation canal dyke etc.) as per design, specification and direction of Engineer in charge. Carried by truck/boat or any means: 1.0km to 5.0km. (Extra rate) | cum | 189.75 | 49.09 | 9314.8275 | 4111310 | 64
DT2 | U3 | P5 | D3 | C1 | Z1 | 16-500 | Earth work in excavation of foundation trenches in all kinds of soils including levelling, dressing, placing, removal of spoils to a safe distance with initial lead of 30m and lift of 1.5m as per direction of Engineer in charge. | cum | 488.2291 | 238.12 | 116257.1181 | 4111317 | 65
DT2 | U3 | P5 | D3 | C1 | Z1 | 16-620-30 | Shoring for slope protection of foundation trench, canal, embankment, road, pond etc. as per design slopes, grades including removal of spoils to a safe distance as per direction of Engineer in charge. By local hard wood ballah post of 6.0m length, 125mm dia, 1.0m c/c, and 2.0m drive with 6.0m long bamboo of avarage 75mm dia, @ 1.0m c/c and 2.0m drive with drum sheet walling and average 70mm dia half split bamboo batten @ 2.0m c/c fixed with nails. | sqm | 180 | 1014.47 | 182604.6 | 4111317 | 66
DT2 | U3 | P5 | D3 | C1 | Z1 | 16-540-20 | Supplying and filling sand in foundation of hydraulic structures, buildings and in protective works with selected sand, in 150mm thick layer, including levelling, dressing, ramming, watering etc. complete (compacted to 50% relative density by manual labour using mallet/ vibro compactor) as per direction of Engineer in charge. Sand of FM>=1.50 | cum | 141.1597 | 1382.06 | 195091.2303 | 4111317 | 67
DT2 | U3 | P5 | D3 | C1 | Z1 | 20-100-10 | Single brick flat soling including preparation of bed, sand filling (FM>=0.50), levelling, dressing and sand blinding in foundation or floor with supply of all materials etc. complete and as per direction of Engineer in charge. With 1st class bricks | sqm | 10.4 | 445.19 | 4629.976 | 4111317 | 68
DT2 | U3 | P5 | D3 | C1 | Z1 | 20-200-10 | Brick work with 1st. class bricks in cement mortar (sand of FM>=1.50) in foundation and plinth, including soaking bricks in clean water for 6 hours, cleaning the bricks, raking out joints, staging, sorting, curing at least for 7 days, including supply of all materials etc. complete and as per direction of Engineer in charge. proportion: 1:4 | cum | 49.6885 | 7340.25 | 364726.0121 | 4111317 | 69
DT2 | U3 | P5 | D3 | C1 | Z1 | 20-220-10 | Extra rate for brick work in superstructure in different stories, over the rates of brick work in foundation and plinth: Ground floor superstructure | cum | 31.6528 | 205.43 | 6502.4373 | 4111317 | 70
DT2 | U3 | P5 | D3 | C1 | Z1 | 24-100-10 | Minimum 20mm thick sand cement plaster, (sand of FM>=1.3) in ground floor, including scaffolding, raking out joints, making sharp edges and corners, cleaning the surface, curing for at least seven days etc. complete including the cost of all materials and as per direction of Engineer in charge. proportion 1:4 | sqm | 294.23 | 397.03 | 116818.1369 | 4111317 | 71
DT2 | U3 | P5 | D3 | C1 | Z1 | 24-180 | Neat cement finishing on plaster surfaces just after initial setting of plaster in all floors including curing at least for seven days with supply of all materials etc complete as per direction of Engineer in charge. | sqm | 188.95 | 107.4 | 20293.23 | 4111317 | 72
DT2 | U3 | P5 | D3 | C1 | Z1 | 28-120-30 | Cement concrete work in leanest mix. 1:3:6 with sand of FM>=1.5, in foundation or floor including breaking, screening, grading and washing aggregates with clear water, mixing, laying in position, consolidation to levels, curing, including supply of all materials, excluding the cost of formworks etc. complete as per direction of Engineer in charge. With 25mm down graded stone shingles. | cum | 43.927 | 11223.56 | 493017.2079 | 4111317 | 73
DT2 | U3 | P5 | D3 | C1 | Z1 | 76-120-10 | M.S. Work for reinforcement with deformed M.S. bar, fy=400 N/mm², (made from billet) in RCC works, including local handling, cutting, forging, bending, cleaning and fabrication with supply of deformed M.S. bar in different sizes and binding with 22 to 18 gages G.I. wire etc. complete including the cost of all materials as per direction of Engineer in charge. 8mm dia to 30mm dia. | kg | 33998.3147 | 102.44 | 3482787.3579 | 4111317 | 74
DT2 | U3 | P5 | D3 | C1 | Z1 | 76-170 | M.S. Work in plates, angles, channels, flat bars, Tees etc. including fabricating, machining, cutting, bending, welding, forging, drilling, revetting, embedding anchor bars, staging and fitting, fixing, local handling etc. comlpete with energy consumption and supply of labours including the cost of materials as per design, specification and direction of Engineer in charge. | kg | 15.2944 | 161.49 | 2469.8927 | 4111317 | 75
DT2 | U3 | P5 | D3 | C1 | Z1 | 28-200-10 | Reinforced cement concrete work in leanest mix. 1:1.5:3, with 20mm down graded coarse aggregates and sand of FM>2.0 to FM<=2.5, to attain a minimum 28 day cylinder strength of 22.0 N/mm², including breaking, screening, grading, ashing aggregates with clean water, mixing, laying in forms, consolidation to levels, curing, including supply of all materials, excluding cost of M.S. work for reinforcements and formworks etc. complete and as per direction of Engineer in charge. with stone chips | cum | 248.9023 | 14880.26 | 3703731.4966 | 4111317 | 76
DT2 | U3 | P5 | D3 | C1 | Z1 | 36-150-60 | Formwork for centering and water tight shuttering as per drawing with 14 BWG M.S. sheet, fitted and fixed with 40mmx40mmx6mm M.S. angle frame and 25mmx6mm F.I. bar stiffener, with necessary fabrication, welding, making the forms including fitting, fixing of steel forms with necessary ties, battens, struts, nuts & bolts, props etc. as per desired shape and size including levelling and removing the forms after specified period including the cost of all materials as per direction of Engineer in charge. Footing, footing beams, grade beams, foundation slab with 60-80mm dia barrack bamboo props. | sqm | 891.5895 | 924.95 | 824675.708 | 4111317 | 77
DT2 | U3 | P5 | D3 | C1 | Z1 | 36-150-10 | Formwork for centering and water tight shuttering as per drawing with 14 BWG M.S. sheet, fitted and fixed with 40mmx40mmx6mm M.S. angle frame and 25mmx6mm F.I. bar stiffener, with necessary fabrication, welding, making the forms including fitting, fixing of steel forms with necessary ties, battens, struts, nuts & bolts, props etc. as per desired shape and size including levelling and removing the forms after specified period including the cost of all materials as per direction of Engineer in charge. Vertical and inclined walls, columns, piers with 60-80mm dia barrack bamboo props. | sqm | 953.67 | 1143.84 | 1090845.8928 | 4111317 | 78
DT2 | U3 | P5 | D3 | C1 | Z1 | 44-200 | Construction of pile yard for casting RCC pile with 50mm thick cement concrete (1:3:6) with cement, sand (FM>=1.5) and 20mm down graded picked jhama or 1st class brick chips including breaking, screening, grading and washing chips, mixing, laying and compacting to levels, over a brick flat soling with 1st class bricks including preparation of base, sand filling to make a level base, ramming and sand blinding with sand of FM>=0.8 etc. complete with neat cement finish over the concrete surface including the cost for supply of all materials and as per direction of Engineer in charge. | sqm | 125 | 774.25 | 96781.25 | 4111317 | 79
DT2 | U3 | P5 | D3 | C1 | Z1 | 44-110 | Manufacturing, supplying and fitting fixing M.S. Shoe at RCC pile tip with tip area 20mmx20mm, butt area 135mmx135mm and height 200mm, fabricated with 6mm thick 4 nos M.S. plate (20mmx135mmx200mm) at sides and one plate (20mmx20mm) at tip, having 6mm thick continuous fillet weld at all joints and 16mm dia 500mm long anchor bar welded to the tip plate at one end and hooked at the other end etc. complete including cost of all materials and as per direction of Engineer in charge. | each | 16 | 1211.78 | 19388.48 | 4111317 | 80
DT2 | U3 | P5 | D3 | C1 | Z1 | 44-100-40 | Driving precast RCC pile upto 15.0 m length including layout, providing center line and Bench Mark pillars, carriage of piles from yard to driving point and driving through hard strata, if any, including the cost of installation, demobilization and carriage of all equipments, auxillary items, labours, materials etc. complete, as per direction of Engineer in charge. Size 350mm x 350mm | m | 168.8 | 866.68 | 146295.584 | 4111317 | 81
DT2 | U3 | P5 | D3 | C1 | Z1 | 44-140 | Labour for breaking of head of cast in situ bored pile/precast pile upto required length by any means and removing the dismantled materials such as concrete to a safe distance including scrapping and removing concrete from steel/M.S. rods, all sorts of handling, stacking the same properly after clearing, levelling and dressing the site and clearing the river bed etc. complete as per direction of Engineer in charge. | cum | 0.882 | 3585.89 | 3162.755 | 4111317 | 82
DT2 | U3 | P5 | D3 | C1 | Z1 | 40-230-40 | Manufacturing and supplying C.C. blocks in leanest mix. 1:2:4 with cement, sand (FM>=2.0) and Stone Chips (40mm down graded) to attain a 28 days cylinder strength of 18 N/mm² including grading, washing stone chips, mixing, laying in forms, consolidation, curing for at least 21 days, including preparation of platform, shuttering and stacking in measurable stacks etc. complete including supply of all materials (steel shutter to be used) as per direction of Engineer in charge. Block Size: 40cmx40cmx20cm. | each | 1074 | 497.57 | 534390.18 | 4111317 | 83
DT2 | U3 | P5 | D3 | C1 | Z1 | 40-270-10 | Labour charge for protective works in laying CC blocks of different sizes including preparation of base, watering and ramming of base etc. complete as per direction of Engineer in charge. Within 200 m. | cum | 34.368 | 1395.03 | 47944.391 | 4111317 | 84
DT2 | U3 | P5 | D3 | C1 | Z1 | 28-100-20 | Cement concrete work in leanest mix. 1:4:8, with sand of M>=1.5, in foundation or floor, including breaking, screening, grading and washing aggregates with clear water, mixing, laying in position, consolidation to levels, curing, including supply of all materials, excluding the cost of formworks etc. complete as per direction of Engineer in charge. With 25mm down graded stone chips. | cum | 64.348 | 12626.23 | 812472.648 | 4111317 | 85
DT2 | U3 | P5 | D3 | C1 | Z1 | 30 | Supplying, fitting and fixing of paving tiles of size : 300mm x 300mm of approved colour, quality and design in pavement walkway up to required length, breadth and height, set in 20mm thick cement mortar (1:4), including cutting & edging the tiles where necessary filling the joints by white cement and matching colour including the cost of all materials etc. complete as per direction of Engineer in charge. | sqm | 302.4 | 1631.06 | 493232.544 | 4111317 | 86
DT2 | U3 | P5 | D3 | C1 | Z1 | 64-160-10 | Supplying, fitting and fixing glazed tiles of approved size, colour, quality and design in floors/ walls upto required length, breadth and height, set in 20mm thick cement mortar (1:4), including cutting & edging the tiles where necessary filling the joints by white cement and matching colour including the cost of all materials etc. complete as per direction of Engineer in charge. Various size (on walls). | sqm | 153.949 | 1810.37 | 278704.6511 | 4111317 | 87
DT2 | U3 | P5 | D3 | C1 | Z1 | 64-160-20 | Supplying, fitting and fixing glazed tiles of approved size, colour, quality and design in floors/ walls upto required length, breadth and height, set in 20mm thick cement mortar (1:4), including cutting & edging the tiles where necessary filling the joints by white cement and matching colour including the cost of all materials etc. complete as per direction of Engineer in charge. Various size (on floors). | sqm | 157.749 | 1955.44 | 308468.7046 | 4111317 | 88
DT2 | U3 | P5 | D3 | C1 | Z1 | 04-530 | Supplying, fitting and fixing 12 BWG galvanised barbed wire fencing (single line) with 2 ply wire, 4 points 100mm apart, fitted with balli posts/ angle posts etc. with necessary nails/ G.I. wire (2 ply 16 BWG) etc. complete as per direction of Engineer in charge (excluding the cost of posts). | m | 455.2 | 25.12 | 11434.624 | 4111317 | 89
DT2 | U3 | P5 | D3 | C1 | Z1 | 40-540-20 | Supplying and laying stone chips as filter in two layers (Top and bottom) as per specific size ranges and gradation including preparation of surface, grading, compacting each layer etc. complete with supply of all materials and as per direction of Engineer in charge. Well graded between 40mm to 20mm size. | cum | 3.0525 | 7710.91 | 23537.5528 | 4111317 | 90
DT2 | U3 | P5 | D3 | C1 | Z1 | 40-540-30 | Supplying and laying stone chips as filter in two layers (Top and bottom) as per specific size ranges and gradation including preparation of surface, grading, compacting each layer etc. complete with supply of all materials and as per direction of Engineer in charge. Well graded between 20mm to 5mm size. (Combination of sub-items 10 & 30 or 20 & 30 shall be used). | cum | 1.7212 | 8438.15 | 14524.0813 | 4111317 | 91
DT2 | U3 | P5 | D3 | C1 | Z1 | 40-550-20 | Supplying and laying sand as filter layers as per specific size ranges and gradation including preparation of surface, compacting in layer etc. complete with supply of all materials and as per direction of Engineer in charge. FM : 1.5 to 2.0 | cum | 2.5819 | 2025.5 | 5229.5574 | 4111317 | 92
DT2 | U3 | P5 | D3 | C1 | Z1 | 64-500-10 | Supplying, fitting and fixing C.I. sheet roofing, with G.I.nuts, limped, washers, screws, bolts etc. and fitting, fixing with 76mm hooks with at least 2 pitch lapping etc. complete, including the cost of all materials as per direction of Engineer in charge. 0.63mm or 24 BWG C.I. sheet. | sqm | 32.7112 | 754.6 | 24683.8715 | 4111317 | 93
DT2 | U3 | P5 | D3 | C1 | Z1 | 36 | Supplying of 100mm dia PVC pipe including all necessary cost etc. complete as per direction of Engineer in charge. | m | 1.2 | 109.09 | 130.908 | 4111317 | 94
DT2 | U3 | P5 | D3 | C1 | Z1 | 37 | Supplying of 25mm dia PVC pipe including all necessary cost etc. complete as per direction of Engineer in charge. | m | 26.5 | 29.83 | 790.495 | 4111317 | 95
DT2 | U3 | P5 | D3 | C1 | Z1 | 80-340-30 | Supplying, fitting and fixing of gate valve of approved quality: 25mm dia | each | 6 | 590.27 | 3541.62 | 4111317 | 96
DT2 | U3 | P5 | D3 | C1 | Z1 | 80-100-10 | Supplying and sinking 40mm dia G.I. tubewell pipe including test boring and hiring of all necessary equipments with all necessary fittings as required etc. all complete including the cost of all materials as per direction of Engineer in charge. Depth upto 60m. | m | 24 | 380.45 | 9130.8 | 4111317 | 97
DT2 | U3 | P5 | D3 | C1 | Z1 | 80-140 | Supplying, fitting and fixing pump No. 6 for 40mm dia tubewell, as per approved quality with all accessories etc. complete including the cost of all materials as per direction of Engineer in charge. | each | 2 | 2861.35 | 5722.7 | 4111317 | 98
DT2 | U3 | P5 | D3 | C1 | Z1 | 41 | Solar water pumping system (Average Flow rate : Minimum 40 liter/min, Centrifugal pump, 12 - 24 Volt DC Motor 1 HP, RPM 3000 Max., Panel power 900 - 1000 W, Charge Controller, Suction and delivery pipe of 38mm diameter, Cable, Mounting Structure & other accessories). | each | 2 | 112000 | 224000 | 4111317 | 99
DT2 | U3 | P5 | D3 | C1 | Z1 | 80-205-30 | Supplying and installation of plastic overhead water tank including carriage and all accessories except preparation of base and cost of overflow pipe, of different capacity and size with cover and ball valve including fitting fixing inlet and outlet etc. complete as per direction of Engineer-in-charge. Capacity: 1000 ltr | each | 2 | 12744.84 | 25489.68 | 4111317 | 100
DT2 | U3 | P5 | D3 | C1 | Z1 | 43 | Supplying, fitting and fixing Stainless Steel (SS) Railing for stair of Pond Sand Filter (PSF) as per drawing, design including welding and fixing etc. all complete as per direction of Engineer in charge. | sqm | 25 | 3129.43 | 78235.75 | 4111317 | 101
DT2 | U3 | P5 | D3 | C1 | Z1 | 48-100 | Fine dressing and close turfing of the slopes and the crest of embankment with 75mm thick, good quality durba or charkanta sods of size 200mm x 200mm, with all leads and lifts, including ramming, watering until the turf grows properly, aintaining etc. complete (measurement will be given on well grown grass only) as per direction of Engineer in charge. | sqm | 5227.2 | 32.97 | 172340.784 | 4111317 | 102
DT2 | U3 | P5 | D3 | C1 | Z1 | 48-220 | Plantation of all kinds of timber plants and fruit plants such as Mehegany, Teak, Sal, Chamble, Mango, Jack, Lichi, Kul etc including cutting earth and supplying at site average 1.0m height plant, including putting manure by digging 45cm dia hole, to a depth of average 30cm, supplying and mixing 7.56 kg of manure, tieing the plant with 1.50m split bamboo post and keeping it wet for one month before plantation including guarding the plant for 6 months as per direction of Engineer in Charge. | each | 95.8667 | 338.2 | 32422.1067 | 4113102 | 103
DT2 | U3 | P5 | D3 | C1 | Z1 | 72-100-10 | Plastic emulsion painting to walls and ceiling including sand papering the surface, scaffolding etc. complete, with all necessary lime cement putty to surface including the cost of all materials, as per direction of Engineer in charge: 3 coats. | sqm | 1.1 | 137.69 | 151.459 | 4111317 | 104
DT2 | U3 | P5 | D3 | C1 | Z1 | 56-140-20 | Brick on end edging (single layer) across the road, with 1st class bricks, including cutting trenches true to enavel and grade, sand filliing (FM>=0.5), 40mm thick, sand blinding, levelling, dressing, ramming sides properly including supply of all materials etc. complete as per direction of Engineer in charge. 125 mm thick. | m | 0 | 0 | 0 | 4111317 | 105
DT2 | U3 | P5 | D3 | C1 | Z1 | 40-230-35 | Manufacturing and supplying C.C. blocks in leanest mix. 1:2:4 with cement, sand (FM>=2.0) and Stone Chips (40mm down graded) to attain a 28 days cylinder strength of 18 N/mm² including grading, washing stone chips, mixing, laying in forms, consolidation, curing for at least 21 days, including preparation of platform, shuttering and stacking in measurable stacks etc. complete including supply of all materials (steel shutter to be used) as per direction of Engineer in charge. Block Size: 40cmx40cmx40cm. | each | 0 | 0 | 0 | 4111317 | 106
DT2 | U3 | P5 | D3 | C1 | Z1 | 40-520-30 | Supplying and laying dry 1st class or pick jhama chips as filter in two layers (top and bottom) as per specific size, range and gradation, including breaking chips, grading, preparation of surface, compacting each layer etc. complete with supply of all materials and as per direction of Engineer in charge: Well graded between 20mm to 5mm size. (Combination of sub-item 10 & 30 or 20 & 30 shall be used) | cum | 0 | 0 | 0 | 4111317 | 107
DT2 | U3 | P5 | D3 | C1 | Z1 | 20-514 | Rubber Seal : (w=100mm, t=16mm, b=45mm). | m | 28.704 | 450 | 12916.8 | 4111317 | 108
DT2 | U4 | P7 | D3 | C1 | Z1 | 16-100 | Erection of bamboo profile with full bamboo posts and pegs not less than 60mm in diameter and coir strings etc. complete as per direction of Engineer in charge. | each | 30 | 367.41 | 11022.3 | 4111310 | 109
DT2 | U4 | P7 | D3 | C1 | Z1 | 04-700-10 | Erection and maintenance of site office and removal of the same after completion of work as per approved plans & drawings for the use of the Engineer-in-charge & his staff, Task force and field laboratory with adequate foundation, brick walls, acceptable outside & inside wall surface, concrete floor with floor tiles, false ceiling of gypsum board, windows are to be glazed & provided with steel grill & screen/blinds, doors with approved locks, furniture & fittings of approved quality, equipment & plant of approved quality, electricity, running water, sewerage, security fencing, 5 KVA stand-bye generator, IBM compatible PC with monitor, uninterruptible power supply (UPS), LaserJet printer (minimum 25 ppm), first aid-box, safety helmet, level/theodolite/EDM, consumables, stationeries, day & night guards & a tea boy and site office shall be ready for occupation by the Engineer-in-charge within 28 days of commencement of work, etc. complete as per direction of Engineer-in-charge. (This is a time related item; proportionate payment for this item shall be made distributing in each bill on the basis of percentage progress of the whole works under contract). Site office of minimum 38 sqm plinth area. | each | 1 | 508581.43 | 508581.43 | 4111310 | 110
DT2 | U4 | P7 | D3 | C1 | Z1 | 12-310-20 | Bailing out of water with all leads and lifts by manual labour or pump, with all arrangements for protection of ring bund and side slopes of foundation pit against erosion or washout etc. complete (actual volume of work will be measured by sounding method before starting the work) as per direction of Engineer in charge. by pump. | cum | 10672.25 | 7.46 | 79614.985 | 4111310 | 111
DT2 | U4 | P7 | D3 | C1 | Z1 | 16-490-20 | Earth work by manual labour in all kinds of soil for excavation/ re-excavation of pond/ tank and constructing bank as per design and specification, throwing the spoil earth in layers of 150mm including breaking clods, dressing, profiling etc. complete with all leads and lifts as per direction of Engineer in charge. For slushy or percolating soil. | cum | 550.9125 | 250.62 | 138069.6908 | 4111310 | 112
DT2 | U4 | P7 | D3 | C1 | Z1 | 16-410 | Earth work by Mechanical Excavator (Long Boom) in all kinds of soil in excavation / re-excavation of channel/canal/khal etc. including disposal of spoil-soil upto 30m away from the point of excavation with rough dressing and levelling etc. complete as per direction of Engineer-in-Charge. | cum | 7582.3125 | 126.47 | 958935.0619 | 4111310 | 113
DT2 | U4 | P7 | D3 | C1 | Z1 | 16-420 | Extra Rate for every additional shift of Dredged/Excavated earth or shifting of earth by Mechanical Excavator (Long Boom) of 30m or part thereof beyond the initial shift of 30m upto a maximum of 9 shift for all kind of earthwork shift. (Unit: per shift per cum). No. of shift = ... Nos. | pspc | 7582.3125 | 40.04 | 607191.585 | 4111310 | 114
DT2 | U4 | P7 | D3 | C1 | Z1 | 16-430-10 | Extra Rate for Carriage of Dredged earth/Excavated earth or shifting of earth by dump truck including loading, unloading complete as per direction of Engineer in charge. Carriage by Dump Truck: Up to 1.0 km | cum | 0 | 0 | 0 | 4111310 | 115
DT2 | U4 | P7 | D3 | C1 | Z1 | 16-150-10 | Compaction of earth in constructing/resectioning of embankment/ canal bank/road/river slopes etc. by mechanical equipment to attain 85% / 90% maximum dry density at optimum moisture content with reference to laboratory density test AASTHO-180 modified hammer in all kinds of soils as per direction of Engineer in charge. 0.0m to 6.0m height and above, with 85% compaction. | cum | 4426.488 | 31.23 | 138239.2202 | 4111310 | 116
DT2 | U4 | P7 | D3 | C1 | Z1 | 16-310-20 | Providing clay blanket/clay core by carried earth supplied at contractor's own cost (including royalty) in different thickness over embankment crest and side slopes/embankment core/bed and slope of irrigation canal/crest and side slopes of irrigation canal dykes etc. with selected clay (clay content minimum 80% and silt content maximum 20%) including throwing clay in layers not exceeding 150mm in thickness, clod breaking, benching the side slopes, and compacting to 85% maximum dry density at optimum moisture content with suitable equipment, dressing etc. complete (clay blanket should be extended upto 0.5m below the berm on the outside of embankment/ irrigation canal dyke etc.) as per design, specification and direction of Engineer in charge. Carried by truck/boat or any means: 300m to 1.0km. | cum | 290.1375 | 541.48 | 157103.6535 | 4111310 | 117
DT2 | U4 | P7 | D3 | C1 | Z1 | 16-310-30 | Providing clay blanket/clay core by carried earth supplied at contractor's own cost (including royalty) in different thickness over embankment crest and side slopes/embankment core/bed and slope of irrigation canal/crest and side slopes of irrigation canal dykes etc. with selected clay (clay content minimum 80% and silt content maximum 20%) including throwing clay in layers not exceeding 150mm in thickness, clod breaking, benching the side slopes, and compacting to 85% maximum dry density at optimum moisture content with suitable equipment, dressing etc. complete (clay blanket should be extended upto 0.5m below the berm on the outside of embankment/ irrigation canal dyke etc.) as per design, specification and direction of Engineer in charge. Carried by truck/boat or any means: 1.0km to 5.0km. (Extra rate) | cum | 290.1375 | 49.09 | 14242.8499 | 4111310 | 118
DT2 | U4 | P7 | D3 | C1 | Z1 | 16-500 | Earth work in excavation of foundation trenches in all kinds of soils including levelling, dressing, placing, removal of spoils to a safe distance with initial lead of 30m and lift of 1.5m as per direction of Engineer in charge. | cum | 490.5241 | 238.12 | 116803.6035 | 4111317 | 119
DT2 | U4 | P7 | D3 | C1 | Z1 | 16-620-30 | Shoring for slope protection of foundation trench, canal, embankment, road, pond etc. as per design slopes, grades including removal of spoils to a safe distance as per direction of Engineer in charge. By local hard wood ballah post of 6.0m length, 125mm dia, 1.0m c/c, and 2.0m drive with 6.0m long bamboo of avarage 75mm dia, @ 1.0m c/c and 2.0m drive with drum sheet walling and average 70mm dia half split bamboo batten @ 2.0m c/c fixed with nails. | sqm | 229.3224 | 1014.47 | 232640.6951 | 4111317 | 120
DT2 | U4 | P7 | D3 | C1 | Z1 | 16-540-20 | Supplying and filling sand in foundation of hydraulic structures, buildings and in protective works with selected sand, in 150mm thick layer, including levelling, dressing, ramming, watering etc. complete (compacted to 50% relative density by manual labour using mallet/ vibro compactor) as per direction of Engineer in charge. Sand of FM>=1.50 | cum | 141.2509 | 1382.06 | 195217.1705 | 4111317 | 121
DT2 | U4 | P7 | D3 | C1 | Z1 | 20-100-10 | Single brick flat soling including preparation of bed, sand filling (FM>=0.50), levelling, dressing and sand blinding in foundation or floor with supply of all materials etc. complete and as per direction of Engineer in charge. With 1st class bricks | sqm | 5.2 | 445.19 | 2314.988 | 4111317 | 122
DT2 | U4 | P7 | D3 | C1 | Z1 | 20-200-10 | Brick work with 1st. class bricks in cement mortar (sand of FM>=1.50) in foundation and plinth, including soaking bricks in clean water for 6 hours, cleaning the bricks, raking out joints, staging, sorting, curing at least for 7 days, including supply of all materials etc. complete and as per direction of Engineer in charge. proportion: 1:4 | cum | 49.6885 | 7340.25 | 364726.0121 | 4111317 | 123
DT2 | U4 | P7 | D3 | C1 | Z1 | 20-220-10 | Extra rate for brick work in superstructure in different stories, over the rates of brick work in foundation and plinth: Ground floor superstructure | cum | 31.6528 | 205.43 | 6502.4373 | 4111317 | 124
DT2 | U4 | P7 | D3 | C1 | Z1 | 24-100-10 | Minimum 20mm thick sand cement plaster, (sand of FM>=1.3) in ground floor, including scaffolding, raking out joints, making sharp edges and corners, cleaning the surface, curing for at least seven days etc. complete including the cost of all materials and as per direction of Engineer in charge. proportion 1:4 | sqm | 294.23 | 397.03 | 116818.1369 | 4111317 | 125
DT2 | U4 | P7 | D3 | C1 | Z1 | 24-180 | Neat cement finishing on plaster surfaces just after initial setting of plaster in all floors including curing at least for seven days with supply of all materials etc complete as per direction of Engineer in charge. | sqm | 188.95 | 107.4 | 20293.23 | 4111317 | 126
DT2 | U4 | P7 | D3 | C1 | Z1 | 28-120-30 | Cement concrete work in leanest mix. 1:3:6 with sand of FM>=1.5, in foundation or floor including breaking, screening, grading and washing aggregates with clear water, mixing, laying in position, consolidation to levels, curing, including supply of all materials, excluding the cost of formworks etc. complete as per direction of Engineer in charge. With 25mm down graded stone shingles. | cum | 39.3521 | 11223.56 | 441670.8238 | 4111317 | 127
DT2 | U4 | P7 | D3 | C1 | Z1 | 76-120-10 | M.S. Work for reinforcement with deformed M.S. bar, fy=400 N/mm², (made from billet) in RCC works, including local handling, cutting, forging, bending, cleaning and fabrication with supply of deformed M.S. bar in different sizes and binding with 22 to 18 gages G.I. wire etc. complete including the cost of all materials as per direction of Engineer in charge. 8mm dia to 30mm dia. | kg | 34147.5883 | 102.44 | 3498078.9455 | 4111317 | 128
DT2 | U4 | P7 | D3 | C1 | Z1 | 76-170 | M.S. Work in plates, angles, channels, flat bars, Tees etc. including fabricating, machining, cutting, bending, welding, forging, drilling, revetting, embedding anchor bars, staging and fitting, fixing, local handling etc. comlpete with energy consumption and supply of labours including the cost of materials as per design, specification and direction of Engineer in charge. | kg | 15.2944 | 161.49 | 2469.8927 | 4111317 | 129
DT2 | U4 | P7 | D3 | C1 | Z1 | 28-200-10 | Reinforced cement concrete work in leanest mix. 1:1.5:3, with 20mm down graded coarse aggregates and sand of FM>2.0 to FM<=2.5, to attain a minimum 28 day cylinder strength of 22.0 N/mm², including breaking, screening, grading, ashing aggregates with clean water, mixing, laying in forms, consolidation to levels, curing, including supply of all materials, excluding cost of M.S. work for reinforcements and formworks etc. complete and as per direction of Engineer in charge. with stone chips | cum | 247.1953 | 14880.26 | 3678330.8928 | 4111317 | 130
DT2 | U4 | P7 | D3 | C1 | Z1 | 36-150-60 | Formwork for centering and water tight shuttering as per drawing with 14 BWG M.S. sheet, fitted and fixed with 40mmx40mmx6mm M.S. angle frame and 25mmx6mm F.I. bar stiffener, with necessary fabrication, welding, making the forms including fitting, fixing of steel forms with necessary ties, battens, struts, nuts & bolts, props etc. as per desired shape and size including levelling and removing the forms after specified period including the cost of all materials as per direction of Engineer in charge. Footing, footing beams, grade beams, foundation slab with 60-80mm dia barrack bamboo props. | sqm | 881.5215 | 924.95 | 815363.3114 | 4111317 | 131
DT2 | U4 | P7 | D3 | C1 | Z1 | 36-150-10 | Formwork for centering and water tight shuttering as per drawing with 14 BWG M.S. sheet, fitted and fixed with 40mmx40mmx6mm M.S. angle frame and 25mmx6mm F.I. bar stiffener, with necessary fabrication, welding, making the forms including fitting, fixing of steel forms with necessary ties, battens, struts, nuts & bolts, props etc. as per desired shape and size including levelling and removing the forms after specified period including the cost of all materials as per direction of Engineer in charge. Vertical and inclined walls, columns, piers with 60-80mm dia barrack bamboo props. | sqm | 941.61 | 1143.84 | 1077051.1824 | 4111317 | 132
DT2 | U4 | P7 | D3 | C1 | Z1 | 44-200 | Construction of pile yard for casting RCC pile with 50mm thick cement concrete (1:3:6) with cement, sand (FM>=1.5) and 20mm down graded picked jhama or 1st class brick chips including breaking, screening, grading and washing chips, mixing, laying and compacting to levels, over a brick flat soling with 1st class bricks including preparation of base, sand filling to make a level base, ramming and sand blinding with sand of FM>=0.8 etc. complete with neat cement finish over the concrete surface including the cost for supply of all materials and as per direction of Engineer in charge. | sqm | 125 | 774.25 | 96781.25 | 4111317 | 133
DT2 | U4 | P7 | D3 | C1 | Z1 | 44-110 | Manufacturing, supplying and fitting fixing M.S. Shoe at RCC pile tip with tip area 20mmx20mm, butt area 135mmx135mm and height 200mm, fabricated with 6mm thick 4 nos M.S. plate (20mmx135mmx200mm) at sides and one plate (20mmx20mm) at tip, having 6mm thick continuous fillet weld at all joints and 16mm dia 500mm long anchor bar welded to the tip plate at one end and hooked at the other end etc. complete including cost of all materials and as per direction of Engineer in charge. | each | 16 | 1211.78 | 19388.48 | 4111317 | 134
DT2 | U4 | P7 | D3 | C1 | Z1 | 44-100-40 | Driving precast RCC pile upto 15.0 m length including layout, providing center line and Bench Mark pillars, carriage of piles from yard to driving point and driving through hard strata, if any, including the cost of installation, demobilization and carriage of all equipments, auxillary items, labours, materials etc. complete, as per direction of Engineer in charge. Size 350mm x 350mm | m | 168.8 | 866.68 | 146295.584 | 4111317 | 135
DT2 | U4 | P7 | D3 | C1 | Z1 | 44-140 | Labour for breaking of head of cast in situ bored pile/precast pile upto required length by any means and removing the dismantled materials such as concrete to a safe distance including scrapping and removing concrete from steel/M.S. rods, all sorts of handling, stacking the same properly after clearing, levelling and dressing the site and clearing the river bed etc. complete as per direction of Engineer in charge. | cum | 0.882 | 3585.89 | 3162.755 | 4111317 | 136
DT2 | U4 | P7 | D3 | C1 | Z1 | 40-230-40 | Manufacturing and supplying C.C. blocks in leanest mix. 1:2:4 with cement, sand (FM>=2.0) and Stone Chips (40mm down graded) to attain a 28 days cylinder strength of 18 N/mm² including grading, washing stone chips, mixing, laying in forms, consolidation, curing for at least 21 days, including preparation of platform, shuttering and stacking in measurable stacks etc. complete including supply of all materials (steel shutter to be used) as per direction of Engineer in charge. Block Size: 40cmx40cmx20cm. | each | 1066 | 497.57 | 530409.62 | 4111317 | 137
DT2 | U4 | P7 | D3 | C1 | Z1 | 40-270-10 | Labour charge for protective works in laying CC blocks of different sizes including preparation of base, watering and ramming of base etc. complete as per direction of Engineer in charge. Within 200 m. | cum | 34.112 | 1395.03 | 47587.2634 | 4111317 | 138
DT2 | U4 | P7 | D3 | C1 | Z1 | 28-100-20 | Cement concrete work in leanest mix. 1:4:8, with sand of M>=1.5, in foundation or floor, including breaking, screening, grading and washing aggregates with clear water, mixing, laying in position, consolidation to levels, curing, including supply of all materials, excluding the cost of formworks etc. complete as per direction of Engineer in charge. With 25mm down graded stone chips. | cum | 64.648 | 12626.23 | 816260.517 | 4111317 | 139
DT2 | U4 | P7 | D3 | C1 | Z1 | 30 | Supplying, fitting and fixing of paving tiles of size : 300mm x 300mm of approved colour, quality and design in pavement walkway up to required length, breadth and height, set in 20mm thick cement mortar (1:4), including cutting & edging the tiles where necessary filling the joints by white cement and matching colour including the cost of all materials etc. complete as per direction of Engineer in charge. | sqm | 302.4 | 1631.06 | 493232.544 | 4111317 | 140
DT2 | U4 | P7 | D3 | C1 | Z1 | 64-160-10 | Supplying, fitting and fixing glazed tiles of approved size, colour, quality and design in floors/ walls upto required length, breadth and height, set in 20mm thick cement mortar (1:4), including cutting & edging the tiles where necessary filling the joints by white cement and matching colour including the cost of all materials etc. complete as per direction of Engineer in charge. Various size (on walls). | sqm | 153.949 | 1810.37 | 278704.6511 | 4111317 | 141
DT2 | U4 | P7 | D3 | C1 | Z1 | 64-160-20 | Supplying, fitting and fixing glazed tiles of approved size, colour, quality and design in floors/ walls upto required length, breadth and height, set in 20mm thick cement mortar (1:4), including cutting & edging the tiles where necessary filling the joints by white cement and matching colour including the cost of all materials etc. complete as per direction of Engineer in charge. Various size (on floors). | sqm | 157.749 | 1955.44 | 308468.7046 | 4111317 | 142
DT2 | U4 | P7 | D3 | C1 | Z1 | 04-530 | Supplying, fitting and fixing 12 BWG galvanised barbed wire fencing (single line) with 2 ply wire, 4 points 100mm apart, fitted with balli posts/ angle posts etc. with necessary nails/ G.I. wire (2 ply 16 BWG) etc. complete as per direction of Engineer in charge (excluding the cost of posts). | m | 475.2 | 25.12 | 11937.024 | 4111317 | 143
DT2 | U4 | P7 | D3 | C1 | Z1 | 40-540-20 | Supplying and laying stone chips as filter in two layers (Top and bottom) as per specific size ranges and gradation including preparation of surface, grading, compacting each layer etc. complete with supply of all materials and as per direction of Engineer in charge. Well graded between 40mm to 20mm size. | cum | 3.0525 | 7710.91 | 23537.5528 | 4111317 | 144
DT2 | U4 | P7 | D3 | C1 | Z1 | 40-540-30 | Supplying and laying stone chips as filter in two layers (Top and bottom) as per specific size ranges and gradation including preparation of surface, grading, compacting each layer etc. complete with supply of all materials and as per direction of Engineer in charge. Well graded between 20mm to 5mm size. (Combination of sub-items 10 & 30 or 20 & 30 shall be used). | cum | 1.7212 | 8438.15 | 14524.0813 | 4111317 | 145
DT2 | U4 | P7 | D3 | C1 | Z1 | 40-550-20 | Supplying and laying sand as filter layers as per specific size ranges and gradation including preparation of surface, compacting in layer etc. complete with supply of all materials and as per direction of Engineer in charge. FM : 1.5 to 2.0 | cum | 2.5819 | 2025.5 | 5229.5574 | 4111317 | 146
DT2 | U4 | P7 | D3 | C1 | Z1 | 64-500-10 | Supplying, fitting and fixing C.I. sheet roofing, with G.I.nuts, limped, washers, screws, bolts etc. and fitting, fixing with 76mm hooks with at least 2 pitch lapping etc. complete, including the cost of all materials as per direction of Engineer in charge. 0.63mm or 24 BWG C.I. sheet. | sqm | 32.7112 | 754.6 | 24683.8715 | 4111317 | 147
DT2 | U4 | P7 | D3 | C1 | Z1 | 36 | Supplying of 100mm dia PVC pipe including all necessary cost etc. complete as per direction of Engineer in charge. | m | 1.2 | 109.09 | 130.908 | 4111317 | 148
DT2 | U4 | P7 | D3 | C1 | Z1 | 37 | Supplying of 25mm dia PVC pipe including all necessary cost etc. complete as per direction of Engineer in charge. | m | 26.5 | 29.83 | 790.495 | 4111317 | 149
DT2 | U4 | P7 | D3 | C1 | Z1 | 80-340-30 | Supplying, fitting and fixing of gate valve of approved quality: 25mm dia | each | 6 | 590.27 | 3541.62 | 4111317 | 150
DT2 | U4 | P7 | D3 | C1 | Z1 | 80-100-10 | Supplying and sinking 40mm dia G.I. tubewell pipe including test boring and hiring of all necessary equipments with all necessary fittings as required etc. all complete including the cost of all materials as per direction of Engineer in charge. Depth upto 60m. | m | 24 | 380.45 | 9130.8 | 4111317 | 151
DT2 | U4 | P7 | D3 | C1 | Z1 | 80-140 | Supplying, fitting and fixing pump No. 6 for 40mm dia tubewell, as per approved quality with all accessories etc. complete including the cost of all materials as per direction of Engineer in charge. | each | 2 | 2861.35 | 5722.7 | 4111317 | 152
DT2 | U4 | P7 | D3 | C1 | Z1 | 41 | Solar water pumping system (Average Flow rate : Minimum 40 liter/min, Centrifugal pump, 12 - 24 Volt DC Motor 1 HP, RPM 3000 Max., Panel power 900 - 1000 W, Charge Controller, Suction and delivery pipe of 38mm diameter, Cable, Mounting Structure & other accessories). | each | 2 | 112000 | 224000 | 4111317 | 153
DT2 | U4 | P7 | D3 | C1 | Z1 | 80-205-30 | Supplying and installation of plastic overhead water tank including carriage and all accessories except preparation of base and cost of overflow pipe, of different capacity and size with cover and ball valve including fitting fixing inlet and outlet etc. complete as per direction of Engineer-in-charge. Capacity: 1000 ltr | each | 2 | 12744.84 | 25489.68 | 4111317 | 154
DT2 | U4 | P7 | D3 | C1 | Z1 | 43 | Supplying, fitting and fixing Stainless Steel (SS) Railing for stair of Pond Sand Filter (PSF) as per drawing, design including welding and fixing etc. all complete as per direction of Engineer in charge. | sqm | 25 | 3129.43 | 78235.75 | 4111317 | 155
DT2 | U4 | P7 | D3 | C1 | Z1 | 48-100 | Fine dressing and close turfing of the slopes and the crest of embankment with 75mm thick, good quality durba or charkanta sods of size 200mm x 200mm, with all leads and lifts, including ramming, watering until the turf grows properly, aintaining etc. complete (measurement will be given on well grown grass only) as per direction of Engineer in charge. | sqm | 5227.2 | 32.97 | 172340.784 | 4111317 | 156
DT2 | U4 | P7 | D3 | C1 | Z1 | 48-220 | Plantation of all kinds of timber plants and fruit plants such as Mehegany, Teak, Sal, Chamble, Mango, Jack, Lichi, Kul etc including cutting earth and supplying at site average 1.0m height plant, including putting manure by digging 45cm dia hole, to a depth of average 30cm, supplying and mixing 7.56 kg of manure, tieing the plant with 1.50m split bamboo post and keeping it wet for one month before plantation including guarding the plant for 6 months as per direction of Engineer in Charge. | each | 62.6667 | 338.2 | 21193.8667 | 4113102 | 157
DT2 | U4 | P7 | D3 | C1 | Z1 | 72-100-10 | Plastic emulsion painting to walls and ceiling including sand papering the surface, scaffolding etc. complete, with all necessary lime cement putty to surface including the cost of all materials, as per direction of Engineer in charge: 3 coats. | sqm | 1.1 | 137.69 | 151.459 | 4111317 | 158
DT2 | U4 | P7 | D3 | C1 | Z1 | 56-140-20 | Brick on end edging (single layer) across the road, with 1st class bricks, including cutting trenches true to enavel and grade, sand filliing (FM>=0.5), 40mm thick, sand blinding, levelling, dressing, ramming sides properly including supply of all materials etc. complete as per direction of Engineer in charge. 125 mm thick. | m | 0 | 0 | 0 | 4111317 | 159
DT2 | U4 | P7 | D3 | C1 | Z1 | 40-230-35 | Manufacturing and supplying C.C. blocks in leanest mix. 1:2:4 with cement, sand (FM>=2.0) and Stone Chips (40mm down graded) to attain a 28 days cylinder strength of 18 N/mm² including grading, washing stone chips, mixing, laying in forms, consolidation, curing for at least 21 days, including preparation of platform, shuttering and stacking in measurable stacks etc. complete including supply of all materials (steel shutter to be used) as per direction of Engineer in charge. Block Size: 40cmx40cmx40cm. | each | 0 | 0 | 0 | 4111317 | 160
DT2 | U4 | P7 | D3 | C1 | Z1 | 40-520-30 | Supplying and laying dry 1st class or pick jhama chips as filter in two layers (top and bottom) as per specific size, range and gradation, including breaking chips, grading, preparation of surface, compacting each layer etc. complete with supply of all materials and as per direction of Engineer in charge: Well graded between 20mm to 5mm size. (Combination of sub-item 10 & 30 or 20 & 30 shall be used) | cum | 0 | 0 | 0 | 4111317 | 161
DT2 | U4 | P7 | D3 | C1 | Z1 | 20-514 | Rubber Seal : (w=100mm, t=16mm, b=45mm). | m | 28.704 | 450 | 12916.8 | 4111317 | 162
DT2 | U4 | P8 | D3 | C1 | Z1 | 16-100 | Erection of bamboo profile with full bamboo posts and pegs not less than 60mm in diameter and coir strings etc. complete as per direction of Engineer in charge. | each | 30 | 367.41 | 11022.3 | 4111310 | 163
DT2 | U4 | P8 | D3 | C1 | Z1 | 04-700-10 | Erection and maintenance of site office and removal of the same after completion of work as per approved plans & drawings for the use of the Engineer-in-charge & his staff, Task force and field laboratory with adequate foundation, brick walls, acceptable outside & inside wall surface, concrete floor with floor tiles, false ceiling of gypsum board, windows are to be glazed & provided with steel grill & screen/blinds, doors with approved locks, furniture & fittings of approved quality, equipment & plant of approved quality, electricity, running water, sewerage, security fencing, 5 KVA stand-bye generator, IBM compatible PC with monitor, uninterruptible power supply (UPS), LaserJet printer (minimum 25 ppm), first aid-box, safety helmet, level/theodolite/EDM, consumables, stationeries, day & night guards & a tea boy and site office shall be ready for occupation by the Engineer-in-charge within 28 days of commencement of work, etc. complete as per direction of Engineer-in-charge. (This is a time related item; proportionate payment for this item shall be made distributing in each bill on the basis of percentage progress of the whole works under contract). Site office of minimum 38 sqm plinth area. | each | 1 | 508581.43 | 508581.43 | 4111310 | 164
DT2 | U4 | P8 | D3 | C1 | Z1 | 12-310-20 | Bailing out of water with all leads and lifts by manual labour or pump, with all arrangements for protection of ring bund and side slopes of foundation pit against erosion or washout etc. complete (actual volume of work will be measured by sounding method before starting the work) as per direction of Engineer in charge. by pump. | cum | 35064.72 | 7.46 | 261582.8112 | 4111310 | 165
DT2 | U4 | P8 | D3 | C1 | Z1 | 16-490-20 | Earth work by manual labour in all kinds of soil for excavation/ re-excavation of pond/ tank and constructing bank as per design and specification, throwing the spoil earth in layers of 150mm including breaking clods, dressing, profiling etc. complete with all leads and lifts as per direction of Engineer in charge. For slushy or percolating soil. | cum | 3166.758 | 250.62 | 793652.89 | 4111310 | 166
DT2 | U4 | P8 | D3 | C1 | Z1 | 16-410 | Earth work by Mechanical Excavator (Long Boom) in all kinds of soil in excavation / re-excavation of channel/canal/khal etc. including disposal of spoil-soil upto 30m away from the point of excavation with rough dressing and levelling etc. complete as per direction of Engineer-in-Charge. | cum | 32992.68 | 126.47 | 4172584.2396 | 4111310 | 167
DT2 | U4 | P8 | D3 | C1 | Z1 | 16-420 | Extra Rate for every additional shift of Dredged/Excavated earth or shifting of earth by Mechanical Excavator (Long Boom) of 30m or part thereof beyond the initial shift of 30m upto a maximum of 9 shift for all kind of earthwork shift. (Unit: per shift per cum). No. of shift = ... Nos. | pspc | 32992.68 | 40.04 | 5284107.6288 | 4111310 | 168
DT2 | U4 | P8 | D3 | C1 | Z1 | 16-430-10 | Extra Rate for Carriage of Dredged earth/Excavated earth or shifting of earth by dump truck including loading, unloading complete as per direction of Engineer in charge. Carriage by Dump Truck: Up to 1.0 km | cum | 0 | 0 | 0 | 4111310 | 169
DT2 | U4 | P8 | D3 | C1 | Z1 | 16-150-10 | Compaction of earth in constructing/resectioning of embankment/ canal bank/road/river slopes etc. by mechanical equipment to attain 85% / 90% maximum dry density at optimum moisture content with reference to laboratory density test AASTHO-180 modified hammer in all kinds of soils as per direction of Engineer in charge. 0.0m to 6.0m height and above, with 85% compaction. | cum | 9211.776 | 31.23 | 287683.7645 | 4111310 | 170
DT2 | U4 | P8 | D3 | C1 | Z1 | 16-310-20 | Providing clay blanket/clay core by carried earth supplied at contractor's own cost (including royalty) in different thickness over embankment crest and side slopes/embankment core/bed and slope of irrigation canal/crest and side slopes of irrigation canal dykes etc. with selected clay (clay content minimum 80% and silt content maximum 20%) including throwing clay in layers not exceeding 150mm in thickness, clod breaking, benching the side slopes, and compacting to 85% maximum dry density at optimum moisture content with suitable equipment, dressing etc. complete (clay blanket should be extended upto 0.5m below the berm on the outside of embankment/ irrigation canal dyke etc.) as per design, specification and direction of Engineer in charge. Carried by truck/boat or any means: 300m to 1.0km. | cum | 771.564 | 541.48 | 417786.4747 | 4111310 | 171
DT2 | U4 | P8 | D3 | C1 | Z1 | 16-310-30 | Providing clay blanket/clay core by carried earth supplied at contractor's own cost (including royalty) in different thickness over embankment crest and side slopes/embankment core/bed and slope of irrigation canal/crest and side slopes of irrigation canal dykes etc. with selected clay (clay content minimum 80% and silt content maximum 20%) including throwing clay in layers not exceeding 150mm in thickness, clod breaking, benching the side slopes, and compacting to 85% maximum dry density at optimum moisture content with suitable equipment, dressing etc. complete (clay blanket should be extended upto 0.5m below the berm on the outside of embankment/ irrigation canal dyke etc.) as per design, specification and direction of Engineer in charge. Carried by truck/boat or any means: 1.0km to 5.0km. (Extra rate) | cum | 771.564 | 49.09 | 37876.0768 | 4111310 | 172
DT2 | U4 | P8 | D3 | C1 | Z1 | 16-500 | Earth work in excavation of foundation trenches in all kinds of soils including levelling, dressing, placing, removal of spoils to a safe distance with initial lead of 30m and lift of 1.5m as per direction of Engineer in charge. | cum | 801.0046 | 238.12 | 190735.2201 | 4111317 | 173
DT2 | U4 | P8 | D3 | C1 | Z1 | 16-620-30 | Shoring for slope protection of foundation trench, canal, embankment, road, pond etc. as per design slopes, grades including removal of spoils to a safe distance as per direction of Engineer in charge. By local hard wood ballah post of 6.0m length, 125mm dia, 1.0m c/c, and 2.0m drive with 6.0m long bamboo of avarage 75mm dia, @ 1.0m c/c and 2.0m drive with drum sheet walling and average 70mm dia half split bamboo batten @ 2.0m c/c fixed with nails. | sqm | 405.2448 | 1014.47 | 411108.6923 | 4111317 | 174
DT2 | U4 | P8 | D3 | C1 | Z1 | 16-540-20 | Supplying and filling sand in foundation of hydraulic structures, buildings and in protective works with selected sand, in 150mm thick layer, including levelling, dressing, ramming, watering etc. complete (compacted to 50% relative density by manual labour using mallet/ vibro compactor) as per direction of Engineer in charge. Sand of FM>=1.50 | cum | 233.2978 | 1382.06 | 322431.5609 | 4111317 | 175
DT2 | U4 | P8 | D3 | C1 | Z1 | 20-100-10 | Single brick flat soling including preparation of bed, sand filling (FM>=0.50), levelling, dressing and sand blinding in foundation or floor with supply of all materials etc. complete and as per direction of Engineer in charge. With 1st class bricks | sqm | 10.4 | 445.19 | 4629.976 | 4111317 | 176
DT2 | U4 | P8 | D3 | C1 | Z1 | 20-200-10 | Brick work with 1st. class bricks in cement mortar (sand of FM>=1.50) in foundation and plinth, including soaking bricks in clean water for 6 hours, cleaning the bricks, raking out joints, staging, sorting, curing at least for 7 days, including supply of all materials etc. complete and as per direction of Engineer in charge. proportion: 1:4 | cum | 63.7193 | 7340.25 | 467715.2248 | 4111317 | 177
DT2 | U4 | P8 | D3 | C1 | Z1 | 20-220-10 | Extra rate for brick work in superstructure in different stories, over the rates of brick work in foundation and plinth: Ground floor superstructure | cum | 31.3716 | 205.43 | 6444.6601 | 4111317 | 178
DT2 | U4 | P8 | D3 | C1 | Z1 | 24-100-10 | Minimum 20mm thick sand cement plaster, (sand of FM>=1.3) in ground floor, including scaffolding, raking out joints, making sharp edges and corners, cleaning the surface, curing for at least seven days etc. complete including the cost of all materials and as per direction of Engineer in charge. proportion 1:4 | sqm | 294.23 | 397.03 | 116818.1369 | 4111317 | 179
DT2 | U4 | P8 | D3 | C1 | Z1 | 24-180 | Neat cement finishing on plaster surfaces just after initial setting of plaster in all floors including curing at least for seven days with supply of all materials etc complete as per direction of Engineer in charge. | sqm | 188.95 | 107.4 | 20293.23 | 4111317 | 180
DT2 | U4 | P8 | D3 | C1 | Z1 | 28-120-30 | Cement concrete work in leanest mix. 1:3:6 with sand of FM>=1.5, in foundation or floor including breaking, screening, grading and washing aggregates with clear water, mixing, laying in position, consolidation to levels, curing, including supply of all materials, excluding the cost of formworks etc. complete as per direction of Engineer in charge. With 25mm down graded stone shingles. | cum | 89.6714 | 11223.56 | 1006432.254 | 4111317 | 181
DT2 | U4 | P8 | D3 | C1 | Z1 | 76-120-10 | M.S. Work for reinforcement with deformed M.S. bar, fy=400 N/mm², (made from billet) in RCC works, including local handling, cutting, forging, bending, cleaning and fabrication with supply of deformed M.S. bar in different sizes and binding with 22 to 18 gages G.I. wire etc. complete including the cost of all materials as per direction of Engineer in charge. 8mm dia to 30mm dia. | kg | 47530.0224 | 102.44 | 4868975.4998 | 4111317 | 182
DT2 | U4 | P8 | D3 | C1 | Z1 | 76-170 | M.S. Work in plates, angles, channels, flat bars, Tees etc. including fabricating, machining, cutting, bending, welding, forging, drilling, revetting, embedding anchor bars, staging and fitting, fixing, local handling etc. comlpete with energy consumption and supply of labours including the cost of materials as per design, specification and direction of Engineer in charge. | kg | 15.2944 | 161.49 | 2469.8927 | 4111317 | 183
DT2 | U4 | P8 | D3 | C1 | Z1 | 28-200-10 | Reinforced cement concrete work in leanest mix. 1:1.5:3, with 20mm down graded coarse aggregates and sand of FM>2.0 to FM<=2.5, to attain a minimum 28 day cylinder strength of 22.0 N/mm², including breaking, screening, grading, ashing aggregates with clean water, mixing, laying in forms, consolidation to levels, curing, including supply of all materials, excluding cost of M.S. work for reinforcements and formworks etc. complete and as per direction of Engineer in charge. with stone chips | cum | 356.3511 | 14880.26 | 5302596.8333 | 4111317 | 184
DT2 | U4 | P8 | D3 | C1 | Z1 | 36-150-60 | Formwork for centering and water tight shuttering as per drawing with 14 BWG M.S. sheet, fitted and fixed with 40mmx40mmx6mm M.S. angle frame and 25mmx6mm F.I. bar stiffener, with necessary fabrication, welding, making the forms including fitting, fixing of steel forms with necessary ties, battens, struts, nuts & bolts, props etc. as per desired shape and size including levelling and removing the forms after specified period including the cost of all materials as per direction of Engineer in charge. Footing, footing beams, grade beams, foundation slab with 60-80mm dia barrack bamboo props. | sqm | 1317.6795 | 924.95 | 1218787.6535 | 4111317 | 185
DT2 | U4 | P8 | D3 | C1 | Z1 | 36-150-10 | Formwork for centering and water tight shuttering as per drawing with 14 BWG M.S. sheet, fitted and fixed with 40mmx40mmx6mm M.S. angle frame and 25mmx6mm F.I. bar stiffener, with necessary fabrication, welding, making the forms including fitting, fixing of steel forms with necessary ties, battens, struts, nuts & bolts, props etc. as per desired shape and size including levelling and removing the forms after specified period including the cost of all materials as per direction of Engineer in charge. Vertical and inclined walls, columns, piers with 60-80mm dia barrack bamboo props. | sqm | 1630.59 | 1143.84 | 1865134.0656 | 4111317 | 186
DT2 | U4 | P8 | D3 | C1 | Z1 | 44-200 | Construction of pile yard for casting RCC pile with 50mm thick cement concrete (1:3:6) with cement, sand (FM>=1.5) and 20mm down graded picked jhama or 1st class brick chips including breaking, screening, grading and washing chips, mixing, laying and compacting to levels, over a brick flat soling with 1st class bricks including preparation of base, sand filling to make a level base, ramming and sand blinding with sand of FM>=0.8 etc. complete with neat cement finish over the concrete surface including the cost for supply of all materials and as per direction of Engineer in charge. | sqm | 187.5 | 774.25 | 145171.875 | 4111317 | 187
DT2 | U4 | P8 | D3 | C1 | Z1 | 44-110 | Manufacturing, supplying and fitting fixing M.S. Shoe at RCC pile tip with tip area 20mmx20mm, butt area 135mmx135mm and height 200mm, fabricated with 6mm thick 4 nos M.S. plate (20mmx135mmx200mm) at sides and one plate (20mmx20mm) at tip, having 6mm thick continuous fillet weld at all joints and 16mm dia 500mm long anchor bar welded to the tip plate at one end and hooked at the other end etc. complete including cost of all materials and as per direction of Engineer in charge. | each | 24 | 1211.78 | 29082.72 | 4111317 | 188
DT2 | U4 | P8 | D3 | C1 | Z1 | 44-100-40 | Driving precast RCC pile upto 15.0 m length including layout, providing center line and Bench Mark pillars, carriage of piles from yard to driving point and driving through hard strata, if any, including the cost of installation, demobilization and carriage of all equipments, auxillary items, labours, materials etc. complete, as per direction of Engineer in charge. Size 350mm x 350mm | m | 253.2 | 866.68 | 219443.376 | 4111317 | 189
DT2 | U4 | P8 | D3 | C1 | Z1 | 44-140 | Labour for breaking of head of cast in situ bored pile/precast pile upto required length by any means and removing the dismantled materials such as concrete to a safe distance including scrapping and removing concrete from steel/M.S. rods, all sorts of handling, stacking the same properly after clearing, levelling and dressing the site and clearing the river bed etc. complete as per direction of Engineer in charge. | cum | 1.323 | 3585.89 | 4744.1325 | 4111317 | 190
DT2 | U4 | P8 | D3 | C1 | Z1 | 40-230-40 | Manufacturing and supplying C.C. blocks in leanest mix. 1:2:4 with cement, sand (FM>=2.0) and Stone Chips (40mm down graded) to attain a 28 days cylinder strength of 18 N/mm² including grading, washing stone chips, mixing, laying in forms, consolidation, curing for at least 21 days, including preparation of platform, shuttering and stacking in measurable stacks etc. complete including supply of all materials (steel shutter to be used) as per direction of Engineer in charge. Block Size: 40cmx40cmx20cm. | each | 2134 | 497.57 | 1061814.38 | 4111317 | 191
DT2 | U4 | P8 | D3 | C1 | Z1 | 40-270-10 | Labour charge for protective works in laying CC blocks of different sizes including preparation of base, watering and ramming of base etc. complete as per direction of Engineer in charge. Within 200 m. | cum | 68.288 | 1395.03 | 95263.8086 | 4111317 | 192
DT2 | U4 | P8 | D3 | C1 | Z1 | 28-100-20 | Cement concrete work in leanest mix. 1:4:8, with sand of M>=1.5, in foundation or floor, including breaking, screening, grading and washing aggregates with clear water, mixing, laying in position, consolidation to levels, curing, including supply of all materials, excluding the cost of formworks etc. complete as per direction of Engineer in charge. With 25mm down graded stone chips. | cum | 117.348 | 12626.23 | 1481662.838 | 4111317 | 193
DT2 | U4 | P8 | D3 | C1 | Z1 | 30 | Supplying, fitting and fixing of paving tiles of size : 300mm x 300mm of approved colour, quality and design in pavement walkway up to required length, breadth and height, set in 20mm thick cement mortar (1:4), including cutting & edging the tiles where necessary filling the joints by white cement and matching colour including the cost of all materials etc. complete as per direction of Engineer in charge. | sqm | 853.6 | 1631.06 | 1392272.816 | 4111317 | 194
DT2 | U4 | P8 | D3 | C1 | Z1 | 64-160-10 | Supplying, fitting and fixing glazed tiles of approved size, colour, quality and design in floors/ walls upto required length, breadth and height, set in 20mm thick cement mortar (1:4), including cutting & edging the tiles where necessary filling the joints by white cement and matching colour including the cost of all materials etc. complete as per direction of Engineer in charge. Various size (on walls). | sqm | 186.612 | 1810.37 | 337836.7664 | 4111317 | 195
DT2 | U4 | P8 | D3 | C1 | Z1 | 64-160-20 | Supplying, fitting and fixing glazed tiles of approved size, colour, quality and design in floors/ walls upto required length, breadth and height, set in 20mm thick cement mortar (1:4), including cutting & edging the tiles where necessary filling the joints by white cement and matching colour including the cost of all materials etc. complete as per direction of Engineer in charge. Various size (on floors). | sqm | 172.821 | 1955.44 | 337941.0962 | 4111317 | 196
DT2 | U4 | P8 | D3 | C1 | Z1 | 04-530 | Supplying, fitting and fixing 12 BWG galvanised barbed wire fencing (single line) with 2 ply wire, 4 points 100mm apart, fitted with balli posts/ angle posts etc. with necessary nails/ G.I. wire (2 ply 16 BWG) etc. complete as per direction of Engineer in charge (excluding the cost of posts). | m | 795.4 | 25.12 | 19980.448 | 4111317 | 197
DT2 | U4 | P8 | D3 | C1 | Z1 | 40-540-20 | Supplying and laying stone chips as filter in two layers (Top and bottom) as per specific size ranges and gradation including preparation of surface, grading, compacting each layer etc. complete with supply of all materials and as per direction of Engineer in charge. Well graded between 40mm to 20mm size. | cum | 3.0525 | 7710.91 | 23537.5528 | 4111317 | 198
DT2 | U4 | P8 | D3 | C1 | Z1 | 40-540-30 | Supplying and laying stone chips as filter in two layers (Top and bottom) as per specific size ranges and gradation including preparation of surface, grading, compacting each layer etc. complete with supply of all materials and as per direction of Engineer in charge. Well graded between 20mm to 5mm size. (Combination of sub-items 10 & 30 or 20 & 30 shall be used). | cum | 1.7212 | 8438.15 | 14524.0813 | 4111317 | 199
DT2 | U4 | P8 | D3 | C1 | Z1 | 40-550-20 | Supplying and laying sand as filter layers as per specific size ranges and gradation including preparation of surface, compacting in layer etc. complete with supply of all materials and as per direction of Engineer in charge. FM : 1.5 to 2.0 | cum | 2.5819 | 2025.5 | 5229.5574 | 4111317 | 200
DT2 | U4 | P8 | D3 | C1 | Z1 | 64-500-10 | Supplying, fitting and fixing C.I. sheet roofing, with G.I.nuts, limped, washers, screws, bolts etc. and fitting, fixing with 76mm hooks with at least 2 pitch lapping etc. complete, including the cost of all materials as per direction of Engineer in charge. 0.63mm or 24 BWG C.I. sheet. | sqm | 32.7112 | 754.6 | 24683.8715 | 4111317 | 201
DT2 | U4 | P8 | D3 | C1 | Z1 | 36 | Supplying of 100mm dia PVC pipe including all necessary cost etc. complete as per direction of Engineer in charge. | m | 1.2 | 109.09 | 130.908 | 4111317 | 202
DT2 | U4 | P8 | D3 | C1 | Z1 | 37 | Supplying of 25mm dia PVC pipe including all necessary cost etc. complete as per direction of Engineer in charge. | m | 26.5 | 29.83 | 790.495 | 4111317 | 203
DT2 | U4 | P8 | D3 | C1 | Z1 | 80-340-30 | Supplying, fitting and fixing of gate valve of approved quality: 25mm dia | each | 6 | 590.27 | 3541.62 | 4111317 | 204
DT2 | U4 | P8 | D3 | C1 | Z1 | 80-100-10 | Supplying and sinking 40mm dia G.I. tubewell pipe including test boring and hiring of all necessary equipments with all necessary fittings as required etc. all complete including the cost of all materials as per direction of Engineer in charge. Depth upto 60m. | m | 24 | 380.45 | 9130.8 | 4111317 | 205
DT2 | U4 | P8 | D3 | C1 | Z1 | 80-140 | Supplying, fitting and fixing pump No. 6 for 40mm dia tubewell, as per approved quality with all accessories etc. complete including the cost of all materials as per direction of Engineer in charge. | each | 2 | 2861.35 | 5722.7 | 4111317 | 206
DT2 | U4 | P8 | D3 | C1 | Z1 | 41 | Solar water pumping system (Average Flow rate : Minimum 40 liter/min, Centrifugal pump, 12 - 24 Volt DC Motor 1 HP, RPM 3000 Max., Panel power 900 - 1000 W, Charge Controller, Suction and delivery pipe of 38mm diameter, Cable, Mounting Structure & other accessories). | each | 2 | 112000 | 224000 | 4111317 | 207
DT2 | U4 | P8 | D3 | C1 | Z1 | 80-205-30 | Supplying and installation of plastic overhead water tank including carriage and all accessories except preparation of base and cost of overflow pipe, of different capacity and size with cover and ball valve including fitting fixing inlet and outlet etc. complete as per direction of Engineer-in-charge. Capacity: 1000 ltr | each | 2 | 12744.84 | 25489.68 | 4111317 | 208
DT2 | U4 | P8 | D3 | C1 | Z1 | 43 | Supplying, fitting and fixing Stainless Steel (SS) Railing for stair of Pond Sand Filter (PSF) as per drawing, design including welding and fixing etc. all complete as per direction of Engineer in charge. | sqm | 25 | 3129.43 | 78235.75 | 4111317 | 209
DT2 | U4 | P8 | D3 | C1 | Z1 | 48-100 | Fine dressing and close turfing of the slopes and the crest of embankment with 75mm thick, good quality durba or charkanta sods of size 200mm x 200mm, with all leads and lifts, including ramming, watering until the turf grows properly, aintaining etc. complete (measurement will be given on well grown grass only) as per direction of Engineer in charge. | sqm | 4765.2 | 32.97 | 157108.644 | 4111317 | 210
DT2 | U4 | P8 | D3 | C1 | Z1 | 48-220 | Plantation of all kinds of timber plants and fruit plants such as Mehegany, Teak, Sal, Chamble, Mango, Jack, Lichi, Kul etc including cutting earth and supplying at site average 1.0m height plant, including putting manure by digging 45cm dia hole, to a depth of average 30cm, supplying and mixing 7.56 kg of manure, tieing the plant with 1.50m split bamboo post and keeping it wet for one month before plantation including guarding the plant for 6 months as per direction of Engineer in Charge. | each | 109.6667 | 338.2 | 37089.2667 | 4113102 | 211
DT2 | U4 | P8 | D3 | C1 | Z1 | 72-100-10 | Plastic emulsion painting to walls and ceiling including sand papering the surface, scaffolding etc. complete, with all necessary lime cement putty to surface including the cost of all materials, as per direction of Engineer in charge: 3 coats. | sqm | 1.1 | 137.69 | 151.459 | 4111317 | 212
DT2 | U4 | P8 | D3 | C1 | Z1 | 56-140-20 | Brick on end edging (single layer) across the road, with 1st class bricks, including cutting trenches true to enavel and grade, sand filliing (FM>=0.5), 40mm thick, sand blinding, levelling, dressing, ramming sides properly including supply of all materials etc. complete as per direction of Engineer in charge. 125 mm thick. | m | 0 | 0 | 0 | 4111317 | 213
DT2 | U4 | P8 | D3 | C1 | Z1 | 40-230-35 | Manufacturing and supplying C.C. blocks in leanest mix. 1:2:4 with cement, sand (FM>=2.0) and Stone Chips (40mm down graded) to attain a 28 days cylinder strength of 18 N/mm² including grading, washing stone chips, mixing, laying in forms, consolidation, curing for at least 21 days, including preparation of platform, shuttering and stacking in measurable stacks etc. complete including supply of all materials (steel shutter to be used) as per direction of Engineer in charge. Block Size: 40cmx40cmx40cm. | each | 0 | 0 | 0 | 4111317 | 214
DT2 | U4 | P8 | D3 | C1 | Z1 | 40-520-30 | Supplying and laying dry 1st class or pick jhama chips as filter in two layers (top and bottom) as per specific size, range and gradation, including breaking chips, grading, preparation of surface, compacting each layer etc. complete with supply of all materials and as per direction of Engineer in charge: Well graded between 20mm to 5mm size. (Combination of sub-item 10 & 30 or 20 & 30 shall be used) | cum | 0 | 0 | 0 | 4111317 | 215
DT2 | U4 | P8 | D3 | C1 | Z1 | 20-514 | Rubber Seal : (w=100mm, t=16mm, b=45mm). | m | 28.704 | 450 | 12916.8 | 4111317 | 216

## Input
District Code | Upzilla Code | Package Code | Division Code | Circle Code | Zone Code | Item Code | Description | Unit | Q1 | Rate | Amount | Economic Code
DT1 | U1 | P1 | D1 | C1 | Z1 | 16-100 | Erection of bamboo profile with full bamboo posts and pegs not less than 60mm in diameter and coir strings etc. complete as per direction of Engineer in charge. | each
[6 empty] | 04-700-10 | Erection and maintenance of site office and removal of the same after completion of work as per approved plans & drawings for the use of the Engineer-in-charge & his staff, Task force and field laboratory with adequate foundation, brick walls, acceptable outside & inside wall surface, concrete floor with floor tiles, false ceiling of gypsum board, windows are to be glazed & provided with steel grill & screen/blinds, doors with approved locks, furniture & fittings of approved quality, equipment & plant of approved quality, electricity, running water, sewerage, security fencing, 5 KVA stand-bye generator, IBM compatible PC with monitor, uninterruptible power supply (UPS), LaserJet printer (minimum 25 ppm), first aid-box, safety helmet, level/theodolite/EDM, consumables, stationeries, day & night guards & a tea boy and site office shall be ready for occupation by the Engineer-in-charge within 28 days of commencement of work, etc. complete as per direction of Engineer-in-charge. (This is a time related item; proportionate payment for this item shall be made distributing in each bill on the basis of percentage progress of the whole works under contract). Site office of minimum 38 sqm plinth area. | each
[6 empty] | 12-310-20 | Bailing out of water with all leads and lifts by manual labour or pump, with all arrangements for protection of ring bund and side slopes of foundation pit against erosion or washout etc. complete (actual volume of work will be measured by sounding method before starting the work) as per direction of Engineer in charge. by pump. | cum
[6 empty] | 16-490-20 | Earth work by manual labour in all kinds of soil for excavation/ re-excavation of pond/ tank and constructing bank as per design and specification, throwing the spoil earth in layers of 150mm including breaking clods, dressing, profiling etc. complete with all leads and lifts as per direction of Engineer in charge. For slushy or percolating soil. | cum
[6 empty] | 16-410 | Earth work by Mechanical Excavator (Long Boom) in all kinds of soil in excavation / re-excavation of channel/canal/khal etc. including disposal of spoil-soil upto 30m away from the point of excavation with rough dressing and levelling etc. complete as per direction of Engineer-in-Charge. | cum
[6 empty] | 16-420 | Extra Rate for every additional shift of Dredged/Excavated earth or shifting of earth by Mechanical Excavator (Long Boom) of 30m or part thereof beyond the initial shift of 30m upto a maximum of 9 shift for all kind of earthwork shift. (Unit: per shift per cum). No. of shift = ... Nos. | pspc
[6 empty] | 16-430-10 | Extra Rate for Carriage of Dredged earth/Excavated earth or shifting of earth by dump truck including loading, unloading complete as per direction of Engineer in charge. Carriage by Dump Truck: Up to 1.0 km | cum
[6 empty] | 16-150-10 | Compaction of earth in constructing/resectioning of embankment/ canal bank/road/river slopes etc. by mechanical equipment to attain 85% / 90% maximum dry density at optimum moisture content with reference to laboratory density test AASTHO-180 modified hammer in all kinds of soils as per direction of Engineer in charge. 0.0m to 6.0m height and above, with 85% compaction. | cum
[6 empty] | 16-310-20 | Providing clay blanket/clay core by carried earth supplied at contractor's own cost (including royalty) in different thickness over embankment crest and side slopes/embankment core/bed and slope of irrigation canal/crest and side slopes of irrigation canal dykes etc. with selected clay (clay content minimum 80% and silt content maximum 20%) including throwing clay in layers not exceeding 150mm in thickness, clod breaking, benching the side slopes, and compacting to 85% maximum dry density at optimum moisture content with suitable equipment, dressing etc. complete (clay blanket should be extended upto 0.5m below the berm on the outside of embankment/ irrigation canal dyke etc.) as per design, specification and direction of Engineer in charge. Carried by truck/boat or any means: 300m to 1.0km. | cum
[6 empty] | 16-310-30 | Providing clay blanket/clay core by carried earth supplied at contractor's own cost (including royalty) in different thickness over embankment crest and side slopes/embankment core/bed and slope of irrigation canal/crest and side slopes of irrigation canal dykes etc. with selected clay (clay content minimum 80% and silt content maximum 20%) including throwing clay in layers not exceeding 150mm in thickness, clod breaking, benching the side slopes, and compacting to 85% maximum dry density at optimum moisture content with suitable equipment, dressing etc. complete (clay blanket should be extended upto 0.5m below the berm on the outside of embankment/ irrigation canal dyke etc.) as per design, specification and direction of Engineer in charge. Carried by truck/boat or any means: 1.0km to 5.0km. (Extra rate) | cum
[6 empty] | 16-500 | Earth work in excavation of foundation trenches in all kinds of soils including levelling, dressing, placing, removal of spoils to a safe distance with initial lead of 30m and lift of 1.5m as per direction of Engineer in charge. | cum
[6 empty] | 16-620-30 | Shoring for slope protection of foundation trench, canal, embankment, road, pond etc. as per design slopes, grades including removal of spoils to a safe distance as per direction of Engineer in charge. By local hard wood ballah post of 6.0m length, 125mm dia, 1.0m c/c, and 2.0m drive with 6.0m long bamboo of avarage 75mm dia, @ 1.0m c/c and 2.0m drive with drum sheet walling and average 70mm dia half split bamboo batten @ 2.0m c/c fixed with nails. | sqm
[6 empty] | 16-540-20 | Supplying and filling sand in foundation of hydraulic structures, buildings and in protective works with selected sand, in 150mm thick layer, including levelling, dressing, ramming, watering etc. complete (compacted to 50% relative density by manual labour using mallet/ vibro compactor) as per direction of Engineer in charge. Sand of FM>=1.50 | cum
[6 empty] | 20-100-10 | Single brick flat soling including preparation of bed, sand filling (FM>=0.50), levelling, dressing and sand blinding in foundation or floor with supply of all materials etc. complete and as per direction of Engineer in charge. With 1st class bricks | sqm
[6 empty] | 20-200-10 | Brick work with 1st. class bricks in cement mortar (sand of FM>=1.50) in foundation and plinth, including soaking bricks in clean water for 6 hours, cleaning the bricks, raking out joints, staging, sorting, curing at least for 7 days, including supply of all materials etc. complete and as per direction of Engineer in charge. proportion: 1:4 | cum
[6 empty] | 20-220-10 | Extra rate for brick work in superstructure in different stories, over the rates of brick work in foundation and plinth: Ground floor superstructure | cum
[6 empty] | 24-100-10 | Minimum 20mm thick sand cement plaster, (sand of FM>=1.3) in ground floor, including scaffolding, raking out joints, making sharp edges and corners, cleaning the surface, curing for at least seven days etc. complete including the cost of all materials and as per direction of Engineer in charge. proportion 1:4 | sqm
[6 empty] | 24-180 | Neat cement finishing on plaster surfaces just after initial setting of plaster in all floors including curing at least for seven days with supply of all materials etc complete as per direction of Engineer in charge. | sqm
[6 empty] | 28-120-30 | Cement concrete work in leanest mix. 1:3:6 with sand of FM>=1.5, in foundation or floor including breaking, screening, grading and washing aggregates with clear water, mixing, laying in position, consolidation to levels, curing, including supply of all materials, excluding the cost of formworks etc. complete as per direction of Engineer in charge. With 25mm down graded stone shingles. | cum
[6 empty] | 76-120-10 | M.S. Work for reinforcement with deformed M.S. bar, fy=400 N/mm², (made from billet) in RCC works, including local handling, cutting, forging, bending, cleaning and fabrication with supply of deformed M.S. bar in different sizes and binding with 22 to 18 gages G.I. wire etc. complete including the cost of all materials as per direction of Engineer in charge. 8mm dia to 30mm dia. | kg
[6 empty] | 76-170 | M.S. Work in plates, angles, channels, flat bars, Tees etc. including fabricating, machining, cutting, bending, welding, forging, drilling, revetting, embedding anchor bars, staging and fitting, fixing, local handling etc. comlpete with energy consumption and supply of labours including the cost of materials as per design, specification and direction of Engineer in charge. | kg
[6 empty] | 28-200-10 | Reinforced cement concrete work in leanest mix. 1:1.5:3, with 20mm down graded coarse aggregates and sand of FM>2.0 to FM<=2.5, to attain a minimum 28 day cylinder strength of 22.0 N/mm², including breaking, screening, grading, ashing aggregates with clean water, mixing, laying in forms, consolidation to levels, curing, including supply of all materials, excluding cost of M.S. work for reinforcements and formworks etc. complete and as per direction of Engineer in charge. with stone chips | cum
[6 empty] | 36-150-60 | Formwork for centering and water tight shuttering as per drawing with 14 BWG M.S. sheet, fitted and fixed with 40mmx40mmx6mm M.S. angle frame and 25mmx6mm F.I. bar stiffener, with necessary fabrication, welding, making the forms including fitting, fixing of steel forms with necessary ties, battens, struts, nuts & bolts, props etc. as per desired shape and size including levelling and removing the forms after specified period including the cost of all materials as per direction of Engineer in charge. Footing, footing beams, grade beams, foundation slab with 60-80mm dia barrack bamboo props. | sqm
[6 empty] | 36-150-10 | Formwork for centering and water tight shuttering as per drawing with 14 BWG M.S. sheet, fitted and fixed with 40mmx40mmx6mm M.S. angle frame and 25mmx6mm F.I. bar stiffener, with necessary fabrication, welding, making the forms including fitting, fixing of steel forms with necessary ties, battens, struts, nuts & bolts, props etc. as per desired shape and size including levelling and removing the forms after specified period including the cost of all materials as per direction of Engineer in charge. Vertical and inclined walls, columns, piers with 60-80mm dia barrack bamboo props. | sqm
[6 empty] | 44-200 | Construction of pile yard for casting RCC pile with 50mm thick cement concrete (1:3:6) with cement, sand (FM>=1.5) and 20mm down graded picked jhama or 1st class brick chips including breaking, screening, grading and washing chips, mixing, laying and compacting to levels, over a brick flat soling with 1st class bricks including preparation of base, sand filling to make a level base, ramming and sand blinding with sand of FM>=0.8 etc. complete with neat cement finish over the concrete surface including the cost for supply of all materials and as per direction of Engineer in charge. | sqm
[6 empty] | 44-110 | Manufacturing, supplying and fitting fixing M.S. Shoe at RCC pile tip with tip area 20mmx20mm, butt area 135mmx135mm and height 200mm, fabricated with 6mm thick 4 nos M.S. plate (20mmx135mmx200mm) at sides and one plate (20mmx20mm) at tip, having 6mm thick continuous fillet weld at all joints and 16mm dia 500mm long anchor bar welded to the tip plate at one end and hooked at the other end etc. complete including cost of all materials and as per direction of Engineer in charge. | each
[6 empty] | 44-100-40 | Driving precast RCC pile upto 15.0 m length including layout, providing center line and Bench Mark pillars, carriage of piles from yard to driving point and driving through hard strata, if any, including the cost of installation, demobilization and carriage of all equipments, auxillary items, labours, materials etc. complete, as per direction of Engineer in charge. Size 350mm x 350mm | m
[6 empty] | 44-140 | Labour for breaking of head of cast in situ bored pile/precast pile upto required length by any means and removing the dismantled materials such as concrete to a safe distance including scrapping and removing concrete from steel/M.S. rods, all sorts of handling, stacking the same properly after clearing, levelling and dressing the site and clearing the river bed etc. complete as per direction of Engineer in charge. | cum
[6 empty] | 40-230-40 | Manufacturing and supplying C.C. blocks in leanest mix. 1:2:4 with cement, sand (FM>=2.0) and Stone Chips (40mm down graded) to attain a 28 days cylinder strength of 18 N/mm² including grading, washing stone chips, mixing, laying in forms, consolidation, curing for at least 21 days, including preparation of platform, shuttering and stacking in measurable stacks etc. complete including supply of all materials (steel shutter to be used) as per direction of Engineer in charge. Block Size: 40cmx40cmx20cm. | each
[6 empty] | 40-270-10 | Labour charge for protective works in laying CC blocks of different sizes including preparation of base, watering and ramming of base etc. complete as per direction of Engineer in charge. Within 200 m. | cum
[6 empty] | 28-100-20 | Cement concrete work in leanest mix. 1:4:8, with sand of M>=1.5, in foundation or floor, including breaking, screening, grading and washing aggregates with clear water, mixing, laying in position, consolidation to levels, curing, including supply of all materials, excluding the cost of formworks etc. complete as per direction of Engineer in charge. With 25mm down graded stone chips. | cum
[6 empty] | MR1 | Bay Paving Tiles | sqm
[6 empty] | 64-160-10 | Supplying, fitting and fixing glazed tiles of approved size, colour, quality and design in floors/ walls upto required length, breadth and height, set in 20mm thick cement mortar (1:4), including cutting & edging the tiles where necessary filling the joints by white cement and matching colour including the cost of all materials etc. complete as per direction of Engineer in charge. Various size (on walls). | sqm
[6 empty] | 64-160-20 | Supplying, fitting and fixing glazed tiles of approved size, colour, quality and design in floors/ walls upto required length, breadth and height, set in 20mm thick cement mortar (1:4), including cutting & edging the tiles where necessary filling the joints by white cement and matching colour including the cost of all materials etc. complete as per direction of Engineer in charge. Various size (on floors). | sqm
[6 empty] | 04-530 | Supplying, fitting and fixing 12 BWG galvanised barbed wire fencing (single line) with 2 ply wire, 4 points 100mm apart, fitted with balli posts/ angle posts etc. with necessary nails/ G.I. wire (2 ply 16 BWG) etc. complete as per direction of Engineer in charge (excluding the cost of posts). | m
[6 empty] | 40-540-20 | Supplying and laying stone chips as filter in two layers (Top and bottom) as per specific size ranges and gradation including preparation of surface, grading, compacting each layer etc. complete with supply of all materials and as per direction of Engineer in charge. Well graded between 40mm to 20mm size. | cum
[6 empty] | 40-540-30 | Supplying and laying stone chips as filter in two layers (Top and bottom) as per specific size ranges and gradation including preparation of surface, grading, compacting each layer etc. complete with supply of all materials and as per direction of Engineer in charge. Well graded between 20mm to 5mm size. (Combination of sub-items 10 & 30 or 20 & 30 shall be used). | cum
[6 empty] | 40-550-20 | Supplying and laying sand as filter layers as per specific size ranges and gradation including preparation of surface, compacting in layer etc. complete with supply of all materials and as per direction of Engineer in charge. FM : 1.5 to 2.0 | cum
[6 empty] | 64-500-10 | Supplying, fitting and fixing C.I. sheet roofing, with G.I.nuts, limped, washers, screws, bolts etc. and fitting, fixing with 76mm hooks with at least 2 pitch lapping etc. complete, including the cost of all materials as per direction of Engineer in charge. 0.63mm or 24 BWG C.I. sheet. | sqm
[6 empty] | 80-270-30 | Supplying, fitting and fixing CI/PVC pipe, with necessary bends, tees, elbows, clamps etc. and other necessary fittings for all types of works as per direction of Engineer in charge. 100mm dia PVC pipe. | m
[6 empty] | MR2 | Supplying, fitting and fixing 25mm dia PVC pipe. | m
[6 empty] | MR3 | Supplying, fitting and fixing Stop Valve. | each
[6 empty] | 80-100-10 | Supplying and sinking 40mm dia G.I. tubewell pipe including test boring and hiring of all necessary equipments with all necessary fittings as required etc. all complete including the cost of all materials as per direction of Engineer in charge. Depth upto 60m. | m
[6 empty] | 80-140 | Supplying, fitting and fixing pump No. 6 for 40mm dia tubewell, as per approved quality with all accessories etc. complete including the cost of all materials as per direction of Engineer in charge. | each
[6 empty] | MR4 | Solar water pumping system (Average Flow rate : Minimum 40 liter/min, Centrifugal pump, 12 - 24 Volt DC Motor 1 HP, RPM 3000 Max., Panel power 900 - 1000 W, Charge Controller, Suction and delivery pipe of 38mm diameter, Cable, Mounting Structure & other accessories). | each
[6 empty] | MR5 | Plastic water tank to ensure safe storage of potable water (Capacity 1000 liter) | each
[6 empty] | MR6 | Suppling, fitting, fixing SS pipe 100mm dia | m
[6 empty] | MR7 | Suppling, fitting, fixing SS pipe 75mm dia | m
[6 empty] | MR8 | Suppling, fitting, fixing SS pipe 25mm dia | m
[6 empty] | 48-100 | Fine dressing and close turfing of the slopes and the crest of embankment with 75mm thick, good quality durba or charkanta sods of size 200mm x 200mm, with all leads and lifts, including ramming, watering until the turf grows properly, aintaining etc. complete (measurement will be given on well grown grass only) as per direction of Engineer in charge. | sqm
[6 empty] | 48-220 | Plantation of all kinds of timber plants and fruit plants such as Mehegany, Teak, Sal, Chamble, Mango, Jack, Lichi, Kul etc including cutting earth and supplying at site average 1.0m height plant, including putting manure by digging 45cm dia hole, to a depth of average 30cm, supplying and mixing 7.56 kg of manure, tieing the plant with 1.50m split bamboo post and keeping it wet for one month before plantation including guarding the plant for 6 months as per direction of Engineer in Charge. | each
[6 empty] | MR9 | Name Plate (Size 1.1 m x 1 m) | each

## District
District Name | District Code | Estimated Cost
Shatkhira | DT1
Khulna | DT2
Bagerhat | DT3
Jessore | DT4
Norail | DT5
Pirojpur | DT6
Barishal | DT7
Barguna | DT8
Jhalkathi | DT9
Patuakhali | DT10
Bhola | DT11
Lakshmipur | DT12
Noakhali | DT13
Feni | DT14
Chattagram | DT15
Cox's Bazar | DT16

## Upazilla
Upazilla Name | Upazilla Code | Estimated Cost
Shyamnagar | U1
Kaligonj | U2
Debhata | U3
Assashuni | U4
Tala | U5
Batiaghata | U6
Dumuria | U7
Paikgacha | U8
Dacope | U9
Mongla | U10
Keshobpur | U11
Lohagora | U12
Rangabali | U13
Bhola Sadar | U14
Komolnagar | U15
Ramganj | U16
Raipur | U17
Laxmipur Sadar | U18
Ramgati | U19
Subornochar | U20
Bashkhali | U21
Swandip | U22
Sitakundu | U23

## Division
Division Name | Division Code | Estimated Cost
Shatkhira O&M Division 1 | D1
Shatkhira O&M Division 2 | D2
Khulna O&M Division 1 | D3
Khulna O&M Division 2 | D4
Bagerhat O&M Division | D5
Jessore O&M Division | D6
Norail O&M Division | D7
Patuakhali WD Division | D8
Bhola O&M Division 1 | D9
Lakshmipur O&M Division | D10
Noakhali O&M Division | D11
Chattagram O&M Division 2 | D12

## Circle
Circle Name | Circle Code | Estimated Cost
Khulna O&M Circle | C1
Jashore O&M Circle | C2
Patuakhali WD Circle | C3
Bhola O&M Circle | C4
Feni O&M Circle | C5
Chattagram O&M Circle | C6

## Zone
Zone Name | Zone Code | Estimated Cost
South-Western Zone | Z1
Southern Zone | Z2
Eastern Zone | Z3
South-Eastern Zone | Z4

## Package
Package Name | Package Code | Estimated Cost
Package-1 | P1
Package-2 | P2
Package-3 | P3
Package-4 | P4
Package-5 | P5
Package-6 | P6
Package-7 | P7
Package-8 | P8
Package-9 | P9
Package-10 | P10
Package-11 | P11
Package-12 | P12
Package-13 | P13
Package-14 | P14
Package-15 | P15
Package-16 | P16
Package-17 | P17
Package-18 | P18
Package-19 | P19
Package-20 | P20
Package-21 | P21
Package-22 | P22
Package-23 | P23
Package-24 | P24
Package-25 | P25
Package-26 | P26
Package-27 | P27
Package-28 | P28

## Economic
Code No | Description | Estimated Cost
4111310 | Excavation
4111317 | Other buildings & structures
4113102 | Tree, crop, and plant resources yielding repeat products

## Item_Code
Item Code | Description | Unit | Quantity | Amount
16-100 | Erection of bamboo profile with full bamboo posts and pegs not less than 60mm in diameter and coir strings etc. complete as per direction of Engineer in charge. | each
04-700-10 | Erection and maintenance of site office and removal of the same after completion of work as per approved plans & drawings for the use of the Engineer-in-charge & his staff, Task force and field laboratory with adequate foundation, brick walls, acceptable outside & inside wall surface, concrete floor with floor tiles, false ceiling of gypsum board, windows are to be glazed & provided with steel grill & screen/blinds, doors with approved locks, furniture & fittings of approved quality, equipment & plant of approved quality, electricity, running water, sewerage, security fencing, 5 KVA stand-bye generator, IBM compatible PC with monitor, uninterruptible power supply (UPS), LaserJet printer (minimum 25 ppm), first aid-box, safety helmet, level/theodolite/EDM, consumables, stationeries, day & night guards & a tea boy and site office shall be ready for occupation by the Engineer-in-charge within 28 days of commencement of work, etc. complete as per direction of Engineer-in-charge. (This is a time related item; proportionate payment for this item shall be made distributing in each bill on the basis of percentage progress of the whole works under contract). Site office of minimum 38 sqm plinth area. | each
12-310-20 | Bailing out of water with all leads and lifts by manual labour or pump, with all arrangements for protection of ring bund and side slopes of foundation pit against erosion or washout etc. complete (actual volume of work will be measured by sounding method before starting the work) as per direction of Engineer in charge. by pump. | cum
16-490-20 | Earth work by manual labour in all kinds of soil for excavation/ re-excavation of pond/ tank and constructing bank as per design and specification, throwing the spoil earth in layers of 150mm including breaking clods, dressing, profiling etc. complete with all leads and lifts as per direction of Engineer in charge. For slushy or percolating soil. | cum
16-410 | Earth work by Mechanical Excavator (Long Boom) in all kinds of soil in excavation / re-excavation of channel/canal/khal etc. including disposal of spoil-soil upto 30m away from the point of excavation with rough dressing and levelling etc. complete as per direction of Engineer-in-Charge. | cum
16-420 | Extra Rate for every additional shift of Dredged/Excavated earth or shifting of earth by Mechanical Excavator (Long Boom) of 30m or part thereof beyond the initial shift of 30m upto a maximum of 9 shift for all kind of earthwork shift. (Unit: per shift per cum). No. of shift = ... Nos. | pspc
16-430-10 | Extra Rate for Carriage of Dredged earth/Excavated earth or shifting of earth by dump truck including loading, unloading complete as per direction of Engineer in charge. Carriage by Dump Truck: Up to 1.0 km | cum
16-150-10 | Compaction of earth in constructing/resectioning of embankment/ canal bank/road/river slopes etc. by mechanical equipment to attain 85% / 90% maximum dry density at optimum moisture content with reference to laboratory density test AASTHO-180 modified hammer in all kinds of soils as per direction of Engineer in charge. 0.0m to 6.0m height and above, with 85% compaction. | cum
16-310-20 | Providing clay blanket/clay core by carried earth supplied at contractor's own cost (including royalty) in different thickness over embankment crest and side slopes/embankment core/bed and slope of irrigation canal/crest and side slopes of irrigation canal dykes etc. with selected clay (clay content minimum 80% and silt content maximum 20%) including throwing clay in layers not exceeding 150mm in thickness, clod breaking, benching the side slopes, and compacting to 85% maximum dry density at optimum moisture content with suitable equipment, dressing etc. complete (clay blanket should be extended upto 0.5m below the berm on the outside of embankment/ irrigation canal dyke etc.) as per design, specification and direction of Engineer in charge. Carried by truck/boat or any means: 300m to 1.0km. | cum
16-310-30 | Providing clay blanket/clay core by carried earth supplied at contractor's own cost (including royalty) in different thickness over embankment crest and side slopes/embankment core/bed and slope of irrigation canal/crest and side slopes of irrigation canal dykes etc. with selected clay (clay content minimum 80% and silt content maximum 20%) including throwing clay in layers not exceeding 150mm in thickness, clod breaking, benching the side slopes, and compacting to 85% maximum dry density at optimum moisture content with suitable equipment, dressing etc. complete (clay blanket should be extended upto 0.5m below the berm on the outside of embankment/ irrigation canal dyke etc.) as per design, specification and direction of Engineer in charge. Carried by truck/boat or any means: 1.0km to 5.0km. (Extra rate) | cum
16-500 | Earth work in excavation of foundation trenches in all kinds of soils including levelling, dressing, placing, removal of spoils to a safe distance with initial lead of 30m and lift of 1.5m as per direction of Engineer in charge. | cum
16-620-30 | Shoring for slope protection of foundation trench, canal, embankment, road, pond etc. as per design slopes, grades including removal of spoils to a safe distance as per direction of Engineer in charge. By local hard wood ballah post of 6.0m length, 125mm dia, 1.0m c/c, and 2.0m drive with 6.0m long bamboo of avarage 75mm dia, @ 1.0m c/c and 2.0m drive with drum sheet walling and average 70mm dia half split bamboo batten @ 2.0m c/c fixed with nails. | sqm
16-540-20 | Supplying and filling sand in foundation of hydraulic structures, buildings and in protective works with selected sand, in 150mm thick layer, including levelling, dressing, ramming, watering etc. complete (compacted to 50% relative density by manual labour using mallet/ vibro compactor) as per direction of Engineer in charge. Sand of FM>=1.50 | cum
20-100-10 | Single brick flat soling including preparation of bed, sand filling (FM>=0.50), levelling, dressing and sand blinding in foundation or floor with supply of all materials etc. complete and as per direction of Engineer in charge. With 1st class bricks | sqm
20-200-10 | Brick work with 1st. class bricks in cement mortar (sand of FM>=1.50) in foundation and plinth, including soaking bricks in clean water for 6 hours, cleaning the bricks, raking out joints, staging, sorting, curing at least for 7 days, including supply of all materials etc. complete and as per direction of Engineer in charge. proportion: 1:4 | cum
20-220-10 | Extra rate for brick work in superstructure in different stories, over the rates of brick work in foundation and plinth: Ground floor superstructure | cum
24-100-10 | Minimum 20mm thick sand cement plaster, (sand of FM>=1.3) in ground floor, including scaffolding, raking out joints, making sharp edges and corners, cleaning the surface, curing for at least seven days etc. complete including the cost of all materials and as per direction of Engineer in charge. proportion 1:4 | sqm
24-180 | Neat cement finishing on plaster surfaces just after initial setting of plaster in all floors including curing at least for seven days with supply of all materials etc complete as per direction of Engineer in charge. | sqm
28-120-30 | Cement concrete work in leanest mix. 1:3:6 with sand of FM>=1.5, in foundation or floor including breaking, screening, grading and washing aggregates with clear water, mixing, laying in position, consolidation to levels, curing, including supply of all materials, excluding the cost of formworks etc. complete as per direction of Engineer in charge. With 25mm down graded stone shingles. | cum
76-120-10 | M.S. Work for reinforcement with deformed M.S. bar, fy=400 N/mm², (made from billet) in RCC works, including local handling, cutting, forging, bending, cleaning and fabrication with supply of deformed M.S. bar in different sizes and binding with 22 to 18 gages G.I. wire etc. complete including the cost of all materials as per direction of Engineer in charge. 8mm dia to 30mm dia. | kg
76-170 | M.S. Work in plates, angles, channels, flat bars, Tees etc. including fabricating, machining, cutting, bending, welding, forging, drilling, revetting, embedding anchor bars, staging and fitting, fixing, local handling etc. comlpete with energy consumption and supply of labours including the cost of materials as per design, specification and direction of Engineer in charge. | kg
28-200-10 | Reinforced cement concrete work in leanest mix. 1:1.5:3, with 20mm down graded coarse aggregates and sand of FM>2.0 to FM<=2.5, to attain a minimum 28 day cylinder strength of 22.0 N/mm², including breaking, screening, grading, ashing aggregates with clean water, mixing, laying in forms, consolidation to levels, curing, including supply of all materials, excluding cost of M.S. work for reinforcements and formworks etc. complete and as per direction of Engineer in charge. with stone chips | cum
36-150-60 | Formwork for centering and water tight shuttering as per drawing with 14 BWG M.S. sheet, fitted and fixed with 40mmx40mmx6mm M.S. angle frame and 25mmx6mm F.I. bar stiffener, with necessary fabrication, welding, making the forms including fitting, fixing of steel forms with necessary ties, battens, struts, nuts & bolts, props etc. as per desired shape and size including levelling and removing the forms after specified period including the cost of all materials as per direction of Engineer in charge. Footing, footing beams, grade beams, foundation slab with 60-80mm dia barrack bamboo props. | sqm
36-150-10 | Formwork for centering and water tight shuttering as per drawing with 14 BWG M.S. sheet, fitted and fixed with 40mmx40mmx6mm M.S. angle frame and 25mmx6mm F.I. bar stiffener, with necessary fabrication, welding, making the forms including fitting, fixing of steel forms with necessary ties, battens, struts, nuts & bolts, props etc. as per desired shape and size including levelling and removing the forms after specified period including the cost of all materials as per direction of Engineer in charge. Vertical and inclined walls, columns, piers with 60-80mm dia barrack bamboo props. | sqm
44-200 | Construction of pile yard for casting RCC pile with 50mm thick cement concrete (1:3:6) with cement, sand (FM>=1.5) and 20mm down graded picked jhama or 1st class brick chips including breaking, screening, grading and washing chips, mixing, laying and compacting to levels, over a brick flat soling with 1st class bricks including preparation of base, sand filling to make a level base, ramming and sand blinding with sand of FM>=0.8 etc. complete with neat cement finish over the concrete surface including the cost for supply of all materials and as per direction of Engineer in charge. | sqm
44-110 | Manufacturing, supplying and fitting fixing M.S. Shoe at RCC pile tip with tip area 20mmx20mm, butt area 135mmx135mm and height 200mm, fabricated with 6mm thick 4 nos M.S. plate (20mmx135mmx200mm) at sides and one plate (20mmx20mm) at tip, having 6mm thick continuous fillet weld at all joints and 16mm dia 500mm long anchor bar welded to the tip plate at one end and hooked at the other end etc. complete including cost of all materials and as per direction of Engineer in charge. | each
44-100-40 | Driving precast RCC pile upto 15.0 m length including layout, providing center line and Bench Mark pillars, carriage of piles from yard to driving point and driving through hard strata, if any, including the cost of installation, demobilization and carriage of all equipments, auxillary items, labours, materials etc. complete, as per direction of Engineer in charge. Size 350mm x 350mm | m
44-140 | Labour for breaking of head of cast in situ bored pile/precast pile upto required length by any means and removing the dismantled materials such as concrete to a safe distance including scrapping and removing concrete from steel/M.S. rods, all sorts of handling, stacking the same properly after clearing, levelling and dressing the site and clearing the river bed etc. complete as per direction of Engineer in charge. | cum
40-230-40 | Manufacturing and supplying C.C. blocks in leanest mix. 1:2:4 with cement, sand (FM>=2.0) and Stone Chips (40mm down graded) to attain a 28 days cylinder strength of 18 N/mm² including grading, washing stone chips, mixing, laying in forms, consolidation, curing for at least 21 days, including preparation of platform, shuttering and stacking in measurable stacks etc. complete including supply of all materials (steel shutter to be used) as per direction of Engineer in charge. Block Size: 40cmx40cmx20cm. | each
40-270-10 | Labour charge for protective works in laying CC blocks of different sizes including preparation of base, watering and ramming of base etc. complete as per direction of Engineer in charge. Within 200 m. | cum
28-100-20 | Cement concrete work in leanest mix. 1:4:8, with sand of M>=1.5, in foundation or floor, including breaking, screening, grading and washing aggregates with clear water, mixing, laying in position, consolidation to levels, curing, including supply of all materials, excluding the cost of formworks etc. complete as per direction of Engineer in charge. With 25mm down graded stone chips. | cum
30 | Supplying, fitting and fixing of paving tiles of size : 300mm x 300mm of approved colour, quality and design in pavement walkway up to required length, breadth and height, set in 20mm thick cement mortar (1:4), including cutting & edging the tiles where necessary filling the joints by white cement and matching colour including the cost of all materials etc. complete as per direction of Engineer in charge. | sqm
64-160-10 | Supplying, fitting and fixing glazed tiles of approved size, colour, quality and design in floors/ walls upto required length, breadth and height, set in 20mm thick cement mortar (1:4), including cutting & edging the tiles where necessary filling the joints by white cement and matching colour including the cost of all materials etc. complete as per direction of Engineer in charge. Various size (on walls). | sqm
64-160-20 | Supplying, fitting and fixing glazed tiles of approved size, colour, quality and design in floors/ walls upto required length, breadth and height, set in 20mm thick cement mortar (1:4), including cutting & edging the tiles where necessary filling the joints by white cement and matching colour including the cost of all materials etc. complete as per direction of Engineer in charge. Various size (on floors). | sqm
04-530 | Supplying, fitting and fixing 12 BWG galvanised barbed wire fencing (single line) with 2 ply wire, 4 points 100mm apart, fitted with balli posts/ angle posts etc. with necessary nails/ G.I. wire (2 ply 16 BWG) etc. complete as per direction of Engineer in charge (excluding the cost of posts). | m
40-540-20 | Supplying and laying stone chips as filter in two layers (Top and bottom) as per specific size ranges and gradation including preparation of surface, grading, compacting each layer etc. complete with supply of all materials and as per direction of Engineer in charge. Well graded between 40mm to 20mm size. | cum
40-540-30 | Supplying and laying stone chips as filter in two layers (Top and bottom) as per specific size ranges and gradation including preparation of surface, grading, compacting each layer etc. complete with supply of all materials and as per direction of Engineer in charge. Well graded between 20mm to 5mm size. (Combination of sub-items 10 & 30 or 20 & 30 shall be used). | cum
40-550-20 | Supplying and laying sand as filter layers as per specific size ranges and gradation including preparation of surface, compacting in layer etc. complete with supply of all materials and as per direction of Engineer in charge. FM : 1.5 to 2.0 | cum
64-500-10 | Supplying, fitting and fixing C.I. sheet roofing, with G.I.nuts, limped, washers, screws, bolts etc. and fitting, fixing with 76mm hooks with at least 2 pitch lapping etc. complete, including the cost of all materials as per direction of Engineer in charge. 0.63mm or 24 BWG C.I. sheet. | sqm
36 | Supplying of 100mm dia PVC pipe including all necessary cost etc. complete as per direction of Engineer in charge. | m
37 | Supplying of 25mm dia PVC pipe including all necessary cost etc. complete as per direction of Engineer in charge. | m
80-340-30 | Supplying, fitting and fixing of gate valve of approved quality: 25mm dia | each
80-100-10 | Supplying and sinking 40mm dia G.I. tubewell pipe including test boring and hiring of all necessary equipments with all necessary fittings as required etc. all complete including the cost of all materials as per direction of Engineer in charge. Depth upto 60m. | m
80-140 | Supplying, fitting and fixing pump No. 6 for 40mm dia tubewell, as per approved quality with all accessories etc. complete including the cost of all materials as per direction of Engineer in charge. | each
41 | Solar water pumping system (Average Flow rate : Minimum 40 liter/min, Centrifugal pump, 12 - 24 Volt DC Motor 1 HP, RPM 3000 Max., Panel power 900 - 1000 W, Charge Controller, Suction and delivery pipe of 38mm diameter, Cable, Mounting Structure & other accessories). | each
80-205-30 | Supplying and installation of plastic overhead water tank including carriage and all accessories except preparation of base and cost of overflow pipe, of different capacity and size with cover and ball valve including fitting fixing inlet and outlet etc. complete as per direction of Engineer-in-charge. Capacity: 1000 ltr | each
43 | Supplying, fitting and fixing Stainless Steel (SS) Railing for stair of Pond Sand Filter (PSF) as per drawing, design including welding and fixing etc. all complete as per direction of Engineer in charge. | sqm
48-100 | Fine dressing and close turfing of the slopes and the crest of embankment with 75mm thick, good quality durba or charkanta sods of size 200mm x 200mm, with all leads and lifts, including ramming, watering until the turf grows properly, aintaining etc. complete (measurement will be given on well grown grass only) as per direction of Engineer in charge. | sqm
48-220 | Plantation of all kinds of timber plants and fruit plants such as Mehegany, Teak, Sal, Chamble, Mango, Jack, Lichi, Kul etc including cutting earth and supplying at site average 1.0m height plant, including putting manure by digging 45cm dia hole, to a depth of average 30cm, supplying and mixing 7.56 kg of manure, tieing the plant with 1.50m split bamboo post and keeping it wet for one month before plantation including guarding the plant for 6 months as per direction of Engineer in Charge. | each
72-100-10 | Plastic emulsion painting to walls and ceiling including sand papering the surface, scaffolding etc. complete, with all necessary lime cement putty to surface including the cost of all materials, as per direction of Engineer in charge: 3 coats. | sqm
56-140-20 | Brick on end edging (single layer) across the road, with 1st class bricks, including cutting trenches true to enavel and grade, sand filliing (FM>=0.5), 40mm thick, sand blinding, levelling, dressing, ramming sides properly including supply of all materials etc. complete as per direction of Engineer in charge. 125 mm thick. | m
40-230-35 | Manufacturing and supplying C.C. blocks in leanest mix. 1:2:4 with cement, sand (FM>=2.0) and Stone Chips (40mm down graded) to attain a 28 days cylinder strength of 18 N/mm² including grading, washing stone chips, mixing, laying in forms, consolidation, curing for at least 21 days, including preparation of platform, shuttering and stacking in measurable stacks etc. complete including supply of all materials (steel shutter to be used) as per direction of Engineer in charge. Block Size: 40cmx40cmx40cm. | each
40-520-30 | Supplying and laying dry 1st class or pick jhama chips as filter in two layers (top and bottom) as per specific size, range and gradation, including breaking chips, grading, preparation of surface, compacting each layer etc. complete with supply of all materials and as per direction of Engineer in charge: Well graded between 20mm to 5mm size. (Combination of sub-item 10 & 30 or 20 & 30 shall be used) | cum
20-514 | Rubber Seal : (w=100mm, t=16mm, b=45mm). | m