## original_input
| District Code | Upzilla Code | Package Code | Division Code | Circle Code | Zone Code | Item Code | Description | Unit | Quantity | Rate | Amount | Economic Code
0 | DT1 | U1 | P1 | D1 | C1 | Z1 | 16-100 | Erection of bamboo profile with full bamboo posts and pegs not less than 60mm in diameter and coir strings etc. complete as per direction of Engineer in charge. | each | 13 | 367.41 | 4776.33 | 4111310
1 | DT1 | U1 | P1 | D1 | C1 | Z1 | 04-700-10 | Erection and maintenance of site office and removal of the same after completion of work as per approved plans & drawings for the use of the Engineer-in-charge & his staff, Task force and field laboratory with adequate foundation, brick walls, acceptable outside & inside wall surface, concrete floor with floor tiles, false ceiling of gypsum board, windows are to be glazed & provided with steel grill & screen/blinds, doors with approved locks, furniture & fittings of approved quality, equipment & plant of approved quality, electricity, running water, sewerage, security fencing, 5 KVA stand-bye generator, IBM compatible PC with monitor, uninterruptible power supply (UPS), LaserJet printer (minimum 25 ppm), first aid-box, safety helmet, level/theodolite/EDM, consumables, stationeries, day & night guards & a tea boy and site office shall be ready for occupation by the Engineer-in-charge within 28 days of commencement of work, etc. complete as per direction of Engineer-in-charge. (This is a time related item; proportionate payment for this item shall be made distributing in each bill on the basis of percentage progress of the whole works under contract). Site office of minimum 38 sqm plinth area. | each | 1 | 508581.43 | 508581.43 | 4111310
2 | DT1 | U1 | P1 | D1 | C1 | Z1 | 12-310-20 | Bailing out of water with all leads and lifts by manual labour or pump, with all arrangements for protection of ring bund and side slopes of foundation pit against erosion or washout etc. complete (actual volume of work will be measured by sounding method before starting the work) as per direction of Engineer in charge. by pump. | cum | 5775 | 7.46 | 43081.5 | 4111310
3 | DT1 | U1 | P1 | D1 | C1 | Z1 | 16-490-20 | Earth work by manual labour in all kinds of soil for excavation/ re-excavation of pond/ tank and constructing bank as per design and specification, throwing the spoil earth in layers of 150mm including breaking clods, dressing, profiling etc. complete with all leads and lifts as per direction of Engineer in charge. For slushy or percolating soil. | cum | 157.5 | 250.62 | 39472.65 | 4111310
4 | DT1 | U1 | P1 | D1 | C1 | Z1 | 16-410 | Earth work by Mechanical Excavator (Long Boom) in all kinds of soil in excavation / re-excavation of channel/canal/khal etc. including disposal of spoil-soil upto 30m away from the point of excavation with rough dressing and levelling etc. complete as per direction of Engineer-in-Charge. | cum | 2508 | 126.47 | 317186.76 | 4111310
5 | DT1 | U1 | P1 | D1 | C1 | Z1 | 16-420 | Extra Rate for every additional shift of Dredged/Excavated earth or shifting of earth by Mechanical Excavator (Long Boom) of 30m or part thereof beyond the initial shift of 30m upto a maximum of 9 shift for all kind of earthwork shift. (Unit: per shift per cum). No. of shift = ... Nos. | pspc | 0 | 40.04 | 0 | 4111310
6 | DT1 | U1 | P1 | D1 | C1 | Z1 | 16-430-10 | Extra Rate for Carriage of Dredged earth/Excavated earth or shifting of earth by dump truck including loading, unloading complete as per direction of Engineer in charge. Carriage by Dump Truck: Up to 1.0 km | cum | 0 | 84.64 | 0 | 4111310
7 | DT1 | U1 | P1 | D1 | C1 | Z1 | 16-150-10 | Compaction of earth in constructing/resectioning of embankment/ canal bank/road/river slopes etc. by mechanical equipment to attain 85% / 90% maximum dry density at optimum moisture content with reference to laboratory density test AASTHO-180 modified hammer in all kinds of soils as per direction of Engineer in charge. 0.0m to 6.0m height and above, with 85% compaction. | cum | 2592 | 31.23 | 80948.16 | 4111310
8 | DT1 | U1 | P1 | D1 | C1 | Z1 | 16-310-20 | Providing clay blanket/clay core by carried earth supplied at contractor's own cost (including royalty) in different thickness over embankment crest and side slopes/embankment core/bed and slope of irrigation canal/crest and side slopes of irrigation canal dykes etc. with selected clay (clay content minimum 80% and silt content maximum 20%) including throwing clay in layers not exceeding 150mm in thickness, clod breaking, benching the side slopes, and compacting to 85% maximum dry density at optimum moisture content with suitable equipment, dressing etc. complete (clay blanket should be extended upto 0.5m below the berm on the outside of embankment/ irrigation canal dyke etc.) as per design, specification and direction of Engineer in charge. Carried by truck/boat or any means: 300m to 1.0km. | cum | 438.228 | 541.48 | 237291.6974 | 4111310
9 | DT1 | U1 | P1 | D1 | C1 | Z1 | 16-310-30 | Providing clay blanket/clay core by carried earth supplied at contractor's own cost (including royalty) in different thickness over embankment crest and side slopes/embankment core/bed and slope of irrigation canal/crest and side slopes of irrigation canal dykes etc. with selected clay (clay content minimum 80% and silt content maximum 20%) including throwing clay in layers not exceeding 150mm in thickness, clod breaking, benching the side slopes, and compacting to 85% maximum dry density at optimum moisture content with suitable equipment, dressing etc. complete (clay blanket should be extended upto 0.5m below the berm on the outside of embankment/ irrigation canal dyke etc.) as per design, specification and direction of Engineer in charge. Carried by truck/boat or any means: 1.0km to 5.0km. (Extra rate) | cum | 438.228 | 49.09 | 21512.6125 | 4111310
10 | DT1 | U1 | P1 | D1 | C1 | Z1 | 16-500 | Earth work in excavation of foundation trenches in all kinds of soils including levelling, dressing, placing, removal of spoils to a safe distance with initial lead of 30m and lift of 1.5m as per direction of Engineer in charge. | cum | 492.7185 | 238.12 | 117326.1173 | 4111317
11 | DT1 | U1 | P1 | D1 | C1 | Z1 | 16-620-30 | Shoring for slope protection of foundation trench, canal, embankment, road, pond etc. as per design slopes, grades including removal of spoils to a safe distance as per direction of Engineer in charge. By local hard wood ballah post of 6.0m length, 125mm dia, 1.0m c/c, and 2.0m drive with 6.0m long bamboo of avarage 75mm dia, @ 1.0m c/c and 2.0m drive with drum sheet walling and average 70mm dia half split bamboo batten @ 2.0m c/c fixed with nails. | sqm | 36 | 1014.47 | 36520.92 | 4111317
12 | DT1 | U1 | P1 | D1 | C1 | Z1 | 16-540-20 | Supplying and filling sand in foundation of hydraulic structures, buildings and in protective works with selected sand, in 150mm thick layer, including levelling, dressing, ramming, watering etc. complete (compacted to 50% relative density by manual labour using mallet/ vibro compactor) as per direction of Engineer in charge. Sand of FM>=1.50 | cum | 99.1397 | 1509.33 | 149634.5611 | 4111317
13 | DT1 | U1 | P1 | D1 | C1 | Z1 | 20-100-10 | Single brick flat soling including preparation of bed, sand filling (FM>=0.50), levelling, dressing and sand blinding in foundation or floor with supply of all materials etc. complete and as per direction of Engineer in charge. With 1st class bricks | sqm | 9.2 | 445.19 | 4095.748 | 4111317
14 | DT1 | U1 | P1 | D1 | C1 | Z1 | 20-200-10 | Brick work with 1st. class bricks in cement mortar (sand of FM>=1.50) in foundation and plinth, including soaking bricks in clean water for 6 hours, cleaning the bricks, raking out joints, staging, sorting, curing at least for 7 days, including supply of all materials etc. complete and as per direction of Engineer in charge. proportion: 1:4 | cum | 449.424 | 7372.37 | 3313320.0149 | 4111317
15 | DT1 | U1 | P1 | D1 | C1 | Z1 | 20-220-10 | Extra rate for brick work in superstructure in different stories, over the rates of brick work in foundation and plinth: Ground floor superstructure | cum | 372.51 | 205.43 | 76524.7293 | 4111317
16 | DT1 | U1 | P1 | D1 | C1 | Z1 | 24-100-10 | Minimum 20mm thick sand cement plaster, (sand of FM>=1.3) in ground floor, including scaffolding, raking out joints, making sharp edges and corners, cleaning the surface, curing for at least seven days etc. complete including the cost of all materials and as per direction of Engineer in charge. proportion 1:4 | sqm | 441.876 | 399.8 | 176662.0248 | 4111317
17 | DT1 | U1 | P1 | D1 | C1 | Z1 | 24-180 | Neat cement finishing on plaster surfaces just after initial setting of plaster in all floors including curing at least for seven days with supply of all materials etc complete as per direction of Engineer in charge. | sqm | 441.876 | 107.4 | 47457.4824 | 4111317
18 | DT1 | U1 | P1 | D1 | C1 | Z1 | 28-120-30 | Cement concrete work in leanest mix. 1:3:6 with sand of FM>=1.5, in foundation or floor including breaking, screening, grading and washing aggregates with clear water, mixing, laying in position, consolidation to levels, curing, including supply of all materials, excluding the cost of formworks etc. complete as per direction of Engineer in charge. With 25mm down graded stone shingles. | cum | 46.2609 | 11509 | 532417.1297 | 4111317
19 | DT1 | U1 | P1 | D1 | C1 | Z1 | 76-120-10 | M.S. Work for reinforcement with deformed M.S. bar, fy=400 N/mm², (made from billet) in RCC works, including local handling, cutting, forging, bending, cleaning and fabrication with supply of deformed M.S. bar in different sizes and binding with 22 to 18 gages G.I. wire etc. complete including the cost of all materials as per direction of Engineer in charge. 8mm dia to 30mm dia. | kg | 26165.3462 | 102.44 | 2680378.0682 | 4111317
20 | DT1 | U1 | P1 | D1 | C1 | Z1 | 76-170 | M.S. Work in plates, angles, channels, flat bars, Tees etc. including fabricating, machining, cutting, bending, welding, forging, drilling, revetting, embedding anchor bars, staging and fitting, fixing, local handling etc. comlpete with energy consumption and supply of labours including the cost of materials as per design, specification and direction of Engineer in charge. | kg | 61.3242 | 161.49 | 9903.2451 | 4111317
21 | DT1 | U1 | P1 | D1 | C1 | Z1 | 28-200-10 | Reinforced cement concrete work in leanest mix. 1:1.5:3, with 20mm down graded coarse aggregates and sand of FM>2.0 to FM<=2.5, to attain a minimum 28 day cylinder strength of 22.0 N/mm², including breaking, screening, grading, ashing aggregates with clean water, mixing, laying in forms, consolidation to levels, curing, including supply of all materials, excluding cost of M.S. work for reinforcements and formworks etc. complete and as per direction of Engineer in charge. with stone chips | cum | 300.574 | 14932.16 | 4488219.3225 | 4111317
22 | DT1 | U1 | P1 | D1 | C1 | Z1 | 36-150-60 | Formwork for centering and water tight shuttering as per drawing with 14 BWG M.S. sheet, fitted and fixed with 40mmx40mmx6mm M.S. angle frame and 25mmx6mm F.I. bar stiffener, with necessary fabrication, welding, making the forms including fitting, fixing of steel forms with necessary ties, battens, struts, nuts & bolts, props etc. as per desired shape and size including levelling and removing the forms after specified period including the cost of all materials as per direction of Engineer in charge. Footing, footing beams, grade beams, foundation slab with 60-80mm dia barrack bamboo props. | sqm | 1504.1224 | 924.95 | 1391238.0139 | 4111317
23 | DT1 | U1 | P1 | D1 | C1 | Z1 | 36-150-10 | Formwork for centering and water tight shuttering as per drawing with 14 BWG M.S. sheet, fitted and fixed with 40mmx40mmx6mm M.S. angle frame and 25mmx6mm F.I. bar stiffener, with necessary fabrication, welding, making the forms including fitting, fixing of steel forms with necessary ties, battens, struts, nuts & bolts, props etc. as per desired shape and size including levelling and removing the forms after specified period including the cost of all materials as per direction of Engineer in charge. Vertical and inclined walls, columns, piers with 60-80mm dia barrack bamboo props. | sqm | 664.78 | 1143.84 | 760401.9552 | 4111317
24 | DT1 | U1 | P1 | D1 | C1 | Z1 | 44-200 | Construction of pile yard for casting RCC pile with 50mm thick cement concrete (1:3:6) with cement, sand (FM>=1.5) and 20mm down graded picked jhama or 1st class brick chips including breaking, screening, grading and washing chips, mixing, laying and compacting to levels, over a brick flat soling with 1st class bricks including preparation of base, sand filling to make a level base, ramming and sand blinding with sand of FM>=0.8 etc. complete with neat cement finish over the concrete surface including the cost for supply of all materials and as per direction of Engineer in charge. | sqm | 148 | 777.1 | 115010.8 | 4111317
25 | DT1 | U1 | P1 | D1 | C1 | Z1 | 44-110 | Manufacturing, supplying and fitting fixing M.S. Shoe at RCC pile tip with tip area 20mmx20mm, butt area 135mmx135mm and height 200mm, fabricated with 6mm thick 4 nos M.S. plate (20mmx135mmx200mm) at sides and one plate (20mmx20mm) at tip, having 6mm thick continuous fillet weld at all joints and 16mm dia 500mm long anchor bar welded to the tip plate at one end and hooked at the other end etc. complete including cost of all materials and as per direction of Engineer in charge. | each | 16 | 1211.78 | 19388.48 | 4111317
26 | DT1 | U1 | P1 | D1 | C1 | Z1 | 44-100-40 | Driving precast RCC pile upto 15.0 m length including layout, providing center line and Bench Mark pillars, carriage of piles from yard to driving point and driving through hard strata, if any, including the cost of installation, demobilization and carriage of all equipments, auxillary items, labours, materials etc. complete, as per direction of Engineer in charge. Size 350mm x 350mm | m | 192 | 866.68 | 166402.56 | 4111317
27 | DT1 | U1 | P1 | D1 | C1 | Z1 | 44-140 | Labour for breaking of head of cast in situ bored pile/precast pile upto required length by any means and removing the dismantled materials such as concrete to a safe distance including scrapping and removing concrete from steel/M.S. rods, all sorts of handling, stacking the same properly after clearing, levelling and dressing the site and clearing the river bed etc. complete as per direction of Engineer in charge. | cum | 1.176 | 866.68 | 1019.2157 | 4111317
28 | DT1 | U1 | P1 | D1 | C1 | Z1 | 40-230-40 | Manufacturing and supplying C.C. blocks in leanest mix. 1:2:4 with cement, sand (FM>=2.0) and Stone Chips (40mm down graded) to attain a 28 days cylinder strength of 18 N/mm² including grading, washing stone chips, mixing, laying in forms, consolidation, curing for at least 21 days, including preparation of platform, shuttering and stacking in measurable stacks etc. complete including supply of all materials (steel shutter to be used) as per direction of Engineer in charge. Block Size: 40cmx40cmx20cm. | each | 900 | 499.32 | 449388 | 4111317
29 | DT1 | U1 | P1 | D1 | C1 | Z1 | 40-270-10 | Labour charge for protective works in laying CC blocks of different sizes including preparation of base, watering and ramming of base etc. complete as per direction of Engineer in charge. Within 200 m. | cum | 28.8 | 1395.03 | 40176.864 | 4111317
30 | DT1 | U1 | P1 | D1 | C1 | Z1 | 28-100-20 | Cement concrete work in leanest mix. 1:4:8, with sand of M>=1.5, in foundation or floor, including breaking, screening, grading and washing aggregates with clear water, mixing, laying in position, consolidation to levels, curing, including supply of all materials, excluding the cost of formworks etc. complete as per direction of Engineer in charge. With 25mm down graded stone chips. | cum | 0.23625 | 12684.79 | 2996.7816 | 4111317
31 | DT1 | U1 | P1 | D1 | C1 | Z1 | 30 | Supplying, fitting and fixing of paving tiles of size : 300mm x 300mm of approved colour, quality and design in pavement walkway up to required length, breadth and height, set in 20mm thick cement mortar (1:4), including cutting & edging the tiles where necessary filling the joints by white cement and matching colour including the cost of all materials etc. complete as per direction of Engineer in charge. | sqm | 252 | 1631.06 | 411027.12 | 4111317
32 | DT1 | U1 | P1 | D1 | C1 | Z1 | 64-160-10 | Supplying, fitting and fixing glazed tiles of approved size, colour, quality and design in floors/ walls upto required length, breadth and height, set in 20mm thick cement mortar (1:4), including cutting & edging the tiles where necessary filling the joints by white cement and matching colour including the cost of all materials etc. complete as per direction of Engineer in charge. Various size (on walls). | sqm | 268.626 | 1813.26 | 487088.7808 | 4111317
33 | DT1 | U1 | P1 | D1 | C1 | Z1 | 64-160-20 | Supplying, fitting and fixing glazed tiles of approved size, colour, quality and design in floors/ walls upto required length, breadth and height, set in 20mm thick cement mortar (1:4), including cutting & edging the tiles where necessary filling the joints by white cement and matching colour including the cost of all materials etc. complete as per direction of Engineer in charge. Various size (on floors). | sqm | 18.0979 | 1958.32 | 35441.5187 | 4111317
34 | DT1 | U1 | P1 | D1 | C1 | Z1 | 04-530 | Supplying, fitting and fixing 12 BWG galvanised barbed wire fencing (single line) with 2 ply wire, 4 points 100mm apart, fitted with balli posts/ angle posts etc. with necessary nails/ G.I. wire (2 ply 16 BWG) etc. complete as per direction of Engineer in charge (excluding the cost of posts). | m | 5880 | 25.12 | 147705.6 | 4111317
35 | DT1 | U1 | P1 | D1 | C1 | Z1 | 40-540-20 | Supplying and laying stone chips as filter in two layers (Top and bottom) as per specific size ranges and gradation including preparation of surface, grading, compacting each layer etc. complete with supply of all materials and as per direction of Engineer in charge. Well graded between 40mm to 20mm size. | cum | 4.8 | 7832.12 | 37594.176 | 4111317
36 | DT1 | U1 | P1 | D1 | C1 | Z1 | 40-540-30 | Supplying and laying stone chips as filter in two layers (Top and bottom) as per specific size ranges and gradation including preparation of surface, grading, compacting each layer etc. complete with supply of all materials and as per direction of Engineer in charge. Well graded between 20mm to 5mm size. (Combination of sub-items 10 & 30 or 20 & 30 shall be used). | cum | 15.8432 | 8438.15 | 133687.2981 | 4111317
37 | DT1 | U1 | P1 | D1 | C1 | Z1 | 40-550-20 | Supplying and laying sand as filter layers as per specific size ranges and gradation including preparation of surface, compacting in layer etc. complete with supply of all materials and as per direction of Engineer in charge. FM : 1.5 to 2.0 | cum | 9.2568 | 2146.71 | 19871.6651 | 4111317
38 | DT1 | U1 | P1 | D1 | C1 | Z1 | 64-500-10 | Supplying, fitting and fixing C.I. sheet roofing, with G.I.nuts, limped, washers, screws, bolts etc. and fitting, fixing with 76mm hooks with at least 2 pitch lapping etc. complete, including the cost of all materials as per direction of Engineer in charge. 0.63mm or 24 BWG C.I. sheet. | sqm | 32.556 | 754.6 | 24566.7576 | 4111317
39 | DT1 | U1 | P1 | D1 | C1 | Z1 | 36 | Supplying of 100mm dia PVC pipe including all necessary cost etc. complete as per direction of Engineer in charge. | m | 1.2 | 109.09 | 130.908 | 4111317
40 | DT1 | U1 | P1 | D1 | C1 | Z1 | 37 | Supplying of 25mm dia PVC pipe including all necessary cost etc. complete as per direction of Engineer in charge. | m | 32.5 | 29.83 | 969.475 | 4111317
41 | DT1 | U1 | P1 | D1 | C1 | Z1 | 80-340-30 | Supplying, fitting and fixing of gate valve of approved quality: 25mm dia | each | 6 | 590.27 | 3541.62 | 4111317
42 | DT1 | U1 | P1 | D1 | C1 | Z1 | 80-100-10 | Supplying and sinking 40mm dia G.I. tubewell pipe including test boring and hiring of all necessary equipments with all necessary fittings as required etc. all complete including the cost of all materials as per direction of Engineer in charge. Depth upto 60m. | m | 15 | 380.45 | 5706.75 | 4111317
43 | DT1 | U1 | P1 | D1 | C1 | Z1 | 80-140 | Supplying, fitting and fixing pump No. 6 for 40mm dia tubewell, as per approved quality with all accessories etc. complete including the cost of all materials as per direction of Engineer in charge. | each | 2 | 2861.35 | 5722.7 | 4111317
44 | DT1 | U1 | P1 | D1 | C1 | Z1 | 41 | Solar water pumping system (Average Flow rate : Minimum 40 liter/min, Centrifugal pump, 12 - 24 Volt DC Motor 1 HP, RPM 3000 Max., Panel power 900 - 1000 W, Charge Controller, Suction and delivery pipe of 38mm diameter, Cable, Mounting Structure & other accessories). | each | 2 | 112000 | 224000 | 4111317
45 | DT1 | U1 | P1 | D1 | C1 | Z1 | 80-205-30 | Supplying and installation of plastic overhead water tank including carriage and all accessories except preparation of base and cost of overflow pipe, of different capacity and size with cover and ball valve including fitting fixing inlet and outlet etc. complete as per direction of Engineer-in-charge. Capacity: 1000 ltr | each | 2 | 12744.84 | 25489.68 | 4111317
46 | DT1 | U1 | P1 | D1 | C1 | Z1 | 43 | Supplying, fitting and fixing Stainless Steel (SS) Railing for stair of Pond Sand Filter (PSF) as per drawing, design including welding and fixing etc. all complete as per direction of Engineer in charge. | sqm | 25 | 3129.43 | 78235.75 | 4111317
47 | DT1 | U1 | P1 | D1 | C1 | Z1 | 48-100 | Fine dressing and close turfing of the slopes and the crest of embankment with 75mm thick, good quality durba or charkanta sods of size 200mm x 200mm, with all leads and lifts, including ramming, watering until the turf grows properly, aintaining etc. complete (measurement will be given on well grown grass only) as per direction of Engineer in charge. | sqm | 2520 | 32.97 | 83084.4 | 4111317
48 | DT1 | U1 | P1 | D1 | C1 | Z1 | 48-220 | Plantation of all kinds of timber plants and fruit plants such as Mehegany, Teak, Sal, Chamble, Mango, Jack, Lichi, Kul etc including cutting earth and supplying at site average 1.0m height plant, including putting manure by digging 45cm dia hole, to a depth of average 30cm, supplying and mixing 7.56 kg of manure, tieing the plant with 1.50m split bamboo post and keeping it wet for one month before plantation including guarding the plant for 6 months as per direction of Engineer in Charge. | each | 146 | 338.2 | 49377.2 | 4113102
49 | DT1 | U1 | P1 | D1 | C1 | Z1 | 72-100-10 | Plastic emulsion painting to walls and ceiling including sand papering the surface, scaffolding etc. complete, with all necessary lime cement putty to surface including the cost of all materials, as per direction of Engineer in charge: 3 coats. | sqm | 1.1 | 137.69 | 151.459 | 4111317
50 | DT1 | U1 | P1 | D1 | C1 | Z1 | 56-140-20 | Brick on end edging (single layer) across the road, with 1st class bricks, including cutting trenches true to enavel and grade, sand filliing (FM>=0.5), 40mm thick, sand blinding, levelling, dressing, ramming sides properly including supply of all materials etc. complete as per direction of Engineer in charge. 125 mm thick. | m | 0 | 0 | 0 | 4111317
51 | DT1 | U1 | P1 | D1 | C1 | Z1 | 40-230-35 | Manufacturing and supplying C.C. blocks in leanest mix. 1:2:4 with cement, sand (FM>=2.0) and Stone Chips (40mm down graded) to attain a 28 days cylinder strength of 18 N/mm² including grading, washing stone chips, mixing, laying in forms, consolidation, curing for at least 21 days, including preparation of platform, shuttering and stacking in measurable stacks etc. complete including supply of all materials (steel shutter to be used) as per direction of Engineer in charge. Block Size: 40cmx40cmx40cm. | each | 0 | 0 | 0 | 4111317
52 | DT1 | U1 | P1 | D1 | C1 | Z1 | 40-520-30 | Supplying and laying dry 1st class or pick jhama chips as filter in two layers (top and bottom) as per specific size, range and gradation, including breaking chips, grading, preparation of surface, compacting each layer etc. complete with supply of all materials and as per direction of Engineer in charge: Well graded between 20mm to 5mm size. (Combination of sub-item 10 & 30 or 20 & 30 shall be used) | cum | 0 | 0 | 0 | 4111317
53 | DT1 | U1 | P1 | D1 | C1 | Z1 | 20-514 | Rubber Seal : (w=100mm, t=16mm, b=45mm). | m | 28.704 | 450 | 12916.8 | 4111317
54 | DT1 | U1 | P2 | D1 | C1 | Z1 | 16-100 | Erection of bamboo profile with full bamboo posts and pegs not less than 60mm in diameter and coir strings etc. complete as per direction of Engineer in charge. | each | 14 | 367.41 | 5143.74 | 4111310
55 | DT1 | U1 | P2 | D1 | C1 | Z1 | 04-700-10 | Erection and maintenance of site office and removal of the same after completion of work as per approved plans & drawings for the use of the Engineer-in-charge & his staff, Task force and field laboratory with adequate foundation, brick walls, acceptable outside & inside wall surface, concrete floor with floor tiles, false ceiling of gypsum board, windows are to be glazed & provided with steel grill & screen/blinds, doors with approved locks, furniture & fittings of approved quality, equipment & plant of approved quality, electricity, running water, sewerage, security fencing, 5 KVA stand-bye generator, IBM compatible PC with monitor, uninterruptible power supply (UPS), LaserJet printer (minimum 25 ppm), first aid-box, safety helmet, level/theodolite/EDM, consumables, stationeries, day & night guards & a tea boy and site office shall be ready for occupation by the Engineer-in-charge within 28 days of commencement of work, etc. complete as per direction of Engineer-in-charge. (This is a time related item; proportionate payment for this item shall be made distributing in each bill on the basis of percentage progress of the whole works under contract). Site office of minimum 38 sqm plinth area. | each | 1 | 508581.43 | 508581.43 | 4111310
56 | DT1 | U1 | P2 | D1 | C1 | Z1 | 12-310-20 | Bailing out of water with all leads and lifts by manual labour or pump, with all arrangements for protection of ring bund and side slopes of foundation pit against erosion or washout etc. complete (actual volume of work will be measured by sounding method before starting the work) as per direction of Engineer in charge. by pump. | cum | 6814.5 | 7.46 | 50836.17 | 4111310
57 | DT1 | U1 | P2 | D1 | C1 | Z1 | 16-490-20 | Earth work by manual labour in all kinds of soil for excavation/ re-excavation of pond/ tank and constructing bank as per design and specification, throwing the spoil earth in layers of 150mm including breaking clods, dressing, profiling etc. complete with all leads and lifts as per direction of Engineer in charge. For slushy or percolating soil. | cum | 209.1 | 250.62 | 52404.642 | 4111310
58 | DT1 | U1 | P2 | D1 | C1 | Z1 | 16-410 | Earth work by Mechanical Excavator (Long Boom) in all kinds of soil in excavation / re-excavation of channel/canal/khal etc. including disposal of spoil-soil upto 30m away from the point of excavation with rough dressing and levelling etc. complete as per direction of Engineer-in-Charge. | cum | 2848.312 | 126.47 | 360226.0186 | 4111310
59 | DT1 | U1 | P2 | D1 | C1 | Z1 | 16-420 | Extra Rate for every additional shift of Dredged/Excavated earth or shifting of earth by Mechanical Excavator (Long Boom) of 30m or part thereof beyond the initial shift of 30m upto a maximum of 9 shift for all kind of earthwork shift. (Unit: per shift per cum). No. of shift = ... Nos. | pspc | 0 | 40.04 | 0 | 4111310
60 | DT1 | U1 | P2 | D1 | C1 | Z1 | 16-430-10 | Extra Rate for Carriage of Dredged earth/Excavated earth or shifting of earth by dump truck including loading, unloading complete as per direction of Engineer in charge. Carriage by Dump Truck: Up to 1.0 km | cum | 25.912 | 84.64 | 2193.1917 | 4111310
61 | DT1 | U1 | P2 | D1 | C1 | Z1 | 16-150-10 | Compaction of earth in constructing/resectioning of embankment/ canal bank/road/river slopes etc. by mechanical equipment to attain 85% / 90% maximum dry density at optimum moisture content with reference to laboratory density test AASTHO-180 modified hammer in all kinds of soils as per direction of Engineer in charge. 0.0m to 6.0m height and above, with 85% compaction. | cum | 2822.4 | 31.23 | 88143.552 | 4111310
62 | DT1 | U1 | P2 | D1 | C1 | Z1 | 16-310-20 | Providing clay blanket/clay core by carried earth supplied at contractor's own cost (including royalty) in different thickness over embankment crest and side slopes/embankment core/bed and slope of irrigation canal/crest and side slopes of irrigation canal dykes etc. with selected clay (clay content minimum 80% and silt content maximum 20%) including throwing clay in layers not exceeding 150mm in thickness, clod breaking, benching the side slopes, and compacting to 85% maximum dry density at optimum moisture content with suitable equipment, dressing etc. complete (clay blanket should be extended upto 0.5m below the berm on the outside of embankment/ irrigation canal dyke etc.) as per design, specification and direction of Engineer in charge. Carried by truck/boat or any means: 300m to 1.0km. | cum | 544.428 | 541.48 | 294796.8734 | 4111310
63 | DT1 | U1 | P2 | D1 | C1 | Z1 | 16-310-30 | Providing clay blanket/clay core by carried earth supplied at contractor's own cost (including royalty) in different thickness over embankment crest and side slopes/embankment core/bed and slope of irrigation canal/crest and side slopes of irrigation canal dykes etc. with selected clay (clay content minimum 80% and silt content maximum 20%) including throwing clay in layers not exceeding 150mm in thickness, clod breaking, benching the side slopes, and compacting to 85% maximum dry density at optimum moisture content with suitable equipment, dressing etc. complete (clay blanket should be extended upto 0.5m below the berm on the outside of embankment/ irrigation canal dyke etc.) as per design, specification and direction of Engineer in charge. Carried by truck/boat or any means: 1.0km to 5.0km. (Extra rate) | cum | 544.428 | 49.09 | 26725.9705 | 4111310
64 | DT1 | U1 | P2 | D1 | C1 | Z1 | 16-500 | Earth work in excavation of foundation trenches in all kinds of soils including levelling, dressing, placing, removal of spoils to a safe distance with initial lead of 30m and lift of 1.5m as per direction of Engineer in charge. | cum | 493.6016 | 238.12 | 117536.407 | 4111317
65 | DT1 | U1 | P2 | D1 | C1 | Z1 | 16-620-30 | Shoring for slope protection of foundation trench, canal, embankment, road, pond etc. as per design slopes, grades including removal of spoils to a safe distance as per direction of Engineer in charge. By local hard wood ballah post of 6.0m length, 125mm dia, 1.0m c/c, and 2.0m drive with 6.0m long bamboo of avarage 75mm dia, @ 1.0m c/c and 2.0m drive with drum sheet walling and average 70mm dia half split bamboo batten @ 2.0m c/c fixed with nails. | sqm | 40 | 1014.47 | 40578.8 | 4111317
66 | DT1 | U1 | P2 | D1 | C1 | Z1 | 16-540-20 | Supplying and filling sand in foundation of hydraulic structures, buildings and in protective works with selected sand, in 150mm thick layer, including levelling, dressing, ramming, watering etc. complete (compacted to 50% relative density by manual labour using mallet/ vibro compactor) as per direction of Engineer in charge. Sand of FM>=1.50 | cum | 103.5827 | 1509.33 | 156340.5143 | 4111317
67 | DT1 | U1 | P2 | D1 | C1 | Z1 | 20-100-10 | Single brick flat soling including preparation of bed, sand filling (FM>=0.50), levelling, dressing and sand blinding in foundation or floor with supply of all materials etc. complete and as per direction of Engineer in charge. With 1st class bricks | sqm | 9.2 | 445.19 | 4095.748 | 4111317
68 | DT1 | U1 | P2 | D1 | C1 | Z1 | 20-200-10 | Brick work with 1st. class bricks in cement mortar (sand of FM>=1.50) in foundation and plinth, including soaking bricks in clean water for 6 hours, cleaning the bricks, raking out joints, staging, sorting, curing at least for 7 days, including supply of all materials etc. complete and as per direction of Engineer in charge. proportion: 1:4 | cum | 449.424 | 7372.37 | 3313320.0149 | 4111317
69 | DT1 | U1 | P2 | D1 | C1 | Z1 | 20-220-10 | Extra rate for brick work in superstructure in different stories, over the rates of brick work in foundation and plinth: Ground floor superstructure | cum | 372.51 | 205.43 | 76524.7293 | 4111317
70 | DT1 | U1 | P2 | D1 | C1 | Z1 | 24-100-10 | Minimum 20mm thick sand cement plaster, (sand of FM>=1.3) in ground floor, including scaffolding, raking out joints, making sharp edges and corners, cleaning the surface, curing for at least seven days etc. complete including the cost of all materials and as per direction of Engineer in charge. proportion 1:4 | sqm | 441.876 | 399.8 | 176662.0248 | 4111317
71 | DT1 | U1 | P2 | D1 | C1 | Z1 | 24-180 | Neat cement finishing on plaster surfaces just after initial setting of plaster in all floors including curing at least for seven days with supply of all materials etc complete as per direction of Engineer in charge. | sqm | 441.876 | 107.4 | 47457.4824 | 4111317
72 | DT1 | U1 | P2 | D1 | C1 | Z1 | 28-120-30 | Cement concrete work in leanest mix. 1:3:6 with sand of FM>=1.5, in foundation or floor including breaking, screening, grading and washing aggregates with clear water, mixing, laying in position, consolidation to levels, curing, including supply of all materials, excluding the cost of formworks etc. complete as per direction of Engineer in charge. With 25mm down graded stone shingles. | cum | 48.1839 | 11509 | 554548.9367 | 4111317
73 | DT1 | U1 | P2 | D1 | C1 | Z1 | 76-120-10 | M.S. Work for reinforcement with deformed M.S. bar, fy=400 N/mm², (made from billet) in RCC works, including local handling, cutting, forging, bending, cleaning and fabrication with supply of deformed M.S. bar in different sizes and binding with 22 to 18 gages G.I. wire etc. complete including the cost of all materials as per direction of Engineer in charge. 8mm dia to 30mm dia. | kg | 26439.6238 | 102.44 | 2708475.0656 | 4111317
74 | DT1 | U1 | P2 | D1 | C1 | Z1 | 76-170 | M.S. Work in plates, angles, channels, flat bars, Tees etc. including fabricating, machining, cutting, bending, welding, forging, drilling, revetting, embedding anchor bars, staging and fitting, fixing, local handling etc. comlpete with energy consumption and supply of labours including the cost of materials as per design, specification and direction of Engineer in charge. | kg | 61.3242 | 161.49 | 9903.2451 | 4111317
75 | DT1 | U1 | P2 | D1 | C1 | Z1 | 28-200-10 | Reinforced cement concrete work in leanest mix. 1:1.5:3, with 20mm down graded coarse aggregates and sand of FM>2.0 to FM<=2.5, to attain a minimum 28 day cylinder strength of 22.0 N/mm², including breaking, screening, grading, ashing aggregates with clean water, mixing, laying in forms, consolidation to levels, curing, including supply of all materials, excluding cost of M.S. work for reinforcements and formworks etc. complete and as per direction of Engineer in charge. with stone chips | cum | 303.5558 | 14932.16 | 4532744.0372 | 4111317
76 | DT1 | U1 | P2 | D1 | C1 | Z1 | 36-150-60 | Formwork for centering and water tight shuttering as per drawing with 14 BWG M.S. sheet, fitted and fixed with 40mmx40mmx6mm M.S. angle frame and 25mmx6mm F.I. bar stiffener, with necessary fabrication, welding, making the forms including fitting, fixing of steel forms with necessary ties, battens, struts, nuts & bolts, props etc. as per desired shape and size including levelling and removing the forms after specified period including the cost of all materials as per direction of Engineer in charge. Footing, footing beams, grade beams, foundation slab with 60-80mm dia barrack bamboo props. | sqm | 1554.3424 | 924.95 | 1437689.0029 | 4111317
77 | DT1 | U1 | P2 | D1 | C1 | Z1 | 36-150-10 | Formwork for centering and water tight shuttering as per drawing with 14 BWG M.S. sheet, fitted and fixed with 40mmx40mmx6mm M.S. angle frame and 25mmx6mm F.I. bar stiffener, with necessary fabrication, welding, making the forms including fitting, fixing of steel forms with necessary ties, battens, struts, nuts & bolts, props etc. as per desired shape and size including levelling and removing the forms after specified period including the cost of all materials as per direction of Engineer in charge. Vertical and inclined walls, columns, piers with 60-80mm dia barrack bamboo props. | sqm | 689.1 | 1143.84 | 788220.144 | 4111317
78 | DT1 | U1 | P2 | D1 | C1 | Z1 | 44-200 | Construction of pile yard for casting RCC pile with 50mm thick cement concrete (1:3:6) with cement, sand (FM>=1.5) and 20mm down graded picked jhama or 1st class brick chips including breaking, screening, grading and washing chips, mixing, laying and compacting to levels, over a brick flat soling with 1st class bricks including preparation of base, sand filling to make a level base, ramming and sand blinding with sand of FM>=0.8 etc. complete with neat cement finish over the concrete surface including the cost for supply of all materials and as per direction of Engineer in charge. | sqm | 148 | 777.1 | 115010.8 | 4111317
79 | DT1 | U1 | P2 | D1 | C1 | Z1 | 44-110 | Manufacturing, supplying and fitting fixing M.S. Shoe at RCC pile tip with tip area 20mmx20mm, butt area 135mmx135mm and height 200mm, fabricated with 6mm thick 4 nos M.S. plate (20mmx135mmx200mm) at sides and one plate (20mmx20mm) at tip, having 6mm thick continuous fillet weld at all joints and 16mm dia 500mm long anchor bar welded to the tip plate at one end and hooked at the other end etc. complete including cost of all materials and as per direction of Engineer in charge. | each | 16 | 1211.78 | 19388.48 | 4111317
80 | DT1 | U1 | P2 | D1 | C1 | Z1 | 44-100-40 | Driving precast RCC pile upto 15.0 m length including layout, providing center line and Bench Mark pillars, carriage of piles from yard to driving point and driving through hard strata, if any, including the cost of installation, demobilization and carriage of all equipments, auxillary items, labours, materials etc. complete, as per direction of Engineer in charge. Size 350mm x 350mm | m | 192 | 866.68 | 166402.56 | 4111317
81 | DT1 | U1 | P2 | D1 | C1 | Z1 | 44-140 | Labour for breaking of head of cast in situ bored pile/precast pile upto required length by any means and removing the dismantled materials such as concrete to a safe distance including scrapping and removing concrete from steel/M.S. rods, all sorts of handling, stacking the same properly after clearing, levelling and dressing the site and clearing the river bed etc. complete as per direction of Engineer in charge. | cum | 1.176 | 866.68 | 1019.2157 | 4111317
82 | DT1 | U1 | P2 | D1 | C1 | Z1 | 40-230-40 | Manufacturing and supplying C.C. blocks in leanest mix. 1:2:4 with cement, sand (FM>=2.0) and Stone Chips (40mm down graded) to attain a 28 days cylinder strength of 18 N/mm² including grading, washing stone chips, mixing, laying in forms, consolidation, curing for at least 21 days, including preparation of platform, shuttering and stacking in measurable stacks etc. complete including supply of all materials (steel shutter to be used) as per direction of Engineer in charge. Block Size: 40cmx40cmx20cm. | each | 1000 | 499.32 | 499320 | 4111317
83 | DT1 | U1 | P2 | D1 | C1 | Z1 | 40-270-10 | Labour charge for protective works in laying CC blocks of different sizes including preparation of base, watering and ramming of base etc. complete as per direction of Engineer in charge. Within 200 m. | cum | 32 | 1395.03 | 44640.96 | 4111317
84 | DT1 | U1 | P2 | D1 | C1 | Z1 | 28-100-20 | Cement concrete work in leanest mix. 1:4:8, with sand of M>=1.5, in foundation or floor, including breaking, screening, grading and washing aggregates with clear water, mixing, laying in position, consolidation to levels, curing, including supply of all materials, excluding the cost of formworks etc. complete as per direction of Engineer in charge. With 25mm down graded stone chips. | cum | 0.2625 | 12684.79 | 3329.7574 | 4111317
85 | DT1 | U1 | P2 | D1 | C1 | Z1 | 30 | Supplying, fitting and fixing of paving tiles of size : 300mm x 300mm of approved colour, quality and design in pavement walkway up to required length, breadth and height, set in 20mm thick cement mortar (1:4), including cutting & edging the tiles where necessary filling the joints by white cement and matching colour including the cost of all materials etc. complete as per direction of Engineer in charge. | sqm | 280 | 1631.06 | 456696.8 | 4111317
86 | DT1 | U1 | P2 | D1 | C1 | Z1 | 64-160-10 | Supplying, fitting and fixing glazed tiles of approved size, colour, quality and design in floors/ walls upto required length, breadth and height, set in 20mm thick cement mortar (1:4), including cutting & edging the tiles where necessary filling the joints by white cement and matching colour including the cost of all materials etc. complete as per direction of Engineer in charge. Various size (on walls). | sqm | 268.626 | 1813.26 | 487088.7808 | 4111317
87 | DT1 | U1 | P2 | D1 | C1 | Z1 | 64-160-20 | Supplying, fitting and fixing glazed tiles of approved size, colour, quality and design in floors/ walls upto required length, breadth and height, set in 20mm thick cement mortar (1:4), including cutting & edging the tiles where necessary filling the joints by white cement and matching colour including the cost of all materials etc. complete as per direction of Engineer in charge. Various size (on floors). | sqm | 18.0979 | 1958.32 | 35441.5187 | 4111317
88 | DT1 | U1 | P2 | D1 | C1 | Z1 | 04-530 | Supplying, fitting and fixing 12 BWG galvanised barbed wire fencing (single line) with 2 ply wire, 4 points 100mm apart, fitted with balli posts/ angle posts etc. with necessary nails/ G.I. wire (2 ply 16 BWG) etc. complete as per direction of Engineer in charge (excluding the cost of posts). | m | 6490.8 | 25.12 | 163048.896 | 4111317
89 | DT1 | U1 | P2 | D1 | C1 | Z1 | 40-540-20 | Supplying and laying stone chips as filter in two layers (Top and bottom) as per specific size ranges and gradation including preparation of surface, grading, compacting each layer etc. complete with supply of all materials and as per direction of Engineer in charge. Well graded between 40mm to 20mm size. | cum | 4.8 | 7832.12 | 37594.176 | 4111317
90 | DT1 | U1 | P2 | D1 | C1 | Z1 | 40-540-30 | Supplying and laying stone chips as filter in two layers (Top and bottom) as per specific size ranges and gradation including preparation of surface, grading, compacting each layer etc. complete with supply of all materials and as per direction of Engineer in charge. Well graded between 20mm to 5mm size. (Combination of sub-items 10 & 30 or 20 & 30 shall be used). | cum | 15.8432 | 8438.15 | 133687.2981 | 4111317
91 | DT1 | U1 | P2 | D1 | C1 | Z1 | 40-550-20 | Supplying and laying sand as filter layers as per specific size ranges and gradation including preparation of surface, compacting in layer etc. complete with supply of all materials and as per direction of Engineer in charge. FM : 1.5 to 2.0 | cum | 9.2568 | 2146.71 | 19871.6651 | 4111317
92 | DT1 | U1 | P2 | D1 | C1 | Z1 | 64-500-10 | Supplying, fitting and fixing C.I. sheet roofing, with G.I.nuts, limped, washers, screws, bolts etc. and fitting, fixing with 76mm hooks with at least 2 pitch lapping etc. complete, including the cost of all materials as per direction of Engineer in charge. 0.63mm or 24 BWG C.I. sheet. | sqm | 32.556 | 754.6 | 24566.7576 | 4111317
93 | DT1 | U1 | P2 | D1 | C1 | Z1 | 36 | Supplying of 100mm dia PVC pipe including all necessary cost etc. complete as per direction of Engineer in charge. | m | 1.2 | 109.09 | 130.908 | 4111317
94 | DT1 | U1 | P2 | D1 | C1 | Z1 | 37 | Supplying of 25mm dia PVC pipe including all necessary cost etc. complete as per direction of Engineer in charge. | m | 32.5 | 29.83 | 969.475 | 4111317
95 | DT1 | U1 | P2 | D1 | C1 | Z1 | 80-340-30 | Supplying, fitting and fixing of gate valve of approved quality: 25mm dia | each | 6 | 590.27 | 3541.62 | 4111317
96 | DT1 | U1 | P2 | D1 | C1 | Z1 | 80-100-10 | Supplying and sinking 40mm dia G.I. tubewell pipe including test boring and hiring of all necessary equipments with all necessary fittings as required etc. all complete including the cost of all materials as per direction of Engineer in charge. Depth upto 60m. | m | 15 | 380.45 | 5706.75 | 4111317
97 | DT1 | U1 | P2 | D1 | C1 | Z1 | 80-140 | Supplying, fitting and fixing pump No. 6 for 40mm dia tubewell, as per approved quality with all accessories etc. complete including the cost of all materials as per direction of Engineer in charge. | each | 2 | 2861.35 | 5722.7 | 4111317
98 | DT1 | U1 | P2 | D1 | C1 | Z1 | 41 | Solar water pumping system (Average Flow rate : Minimum 40 liter/min, Centrifugal pump, 12 - 24 Volt DC Motor 1 HP, RPM 3000 Max., Panel power 900 - 1000 W, Charge Controller, Suction and delivery pipe of 38mm diameter, Cable, Mounting Structure & other accessories). | each | 2 | 112000 | 224000 | 4111317
99 | DT1 | U1 | P2 | D1 | C1 | Z1 | 80-205-30 | Supplying and installation of plastic overhead water tank including carriage and all accessories except preparation of base and cost of overflow pipe, of different capacity and size with cover and ball valve including fitting fixing inlet and outlet etc. complete as per direction of Engineer-in-charge. Capacity: 1000 ltr | each | 2 | 12744.84 | 25489.68 | 4111317
100 | DT1 | U1 | P2 | D1 | C1 | Z1 | 43 | Supplying, fitting and fixing Stainless Steel (SS) Railing for stair of Pond Sand Filter (PSF) as per drawing, design including welding and fixing etc. all complete as per direction of Engineer in charge. | sqm | 25 | 3129.43 | 78235.75 | 4111317
101 | DT1 | U1 | P2 | D1 | C1 | Z1 | 48-100 | Fine dressing and close turfing of the slopes and the crest of embankment with 75mm thick, good quality durba or charkanta sods of size 200mm x 200mm, with all leads and lifts, including ramming, watering until the turf grows properly, aintaining etc. complete (measurement will be given on well grown grass only) as per direction of Engineer in charge. | sqm | 2800 | 32.97 | 92316 | 4111317
102 | DT1 | U1 | P2 | D1 | C1 | Z1 | 48-220 | Plantation of all kinds of timber plants and fruit plants such as Mehegany, Teak, Sal, Chamble, Mango, Jack, Lichi, Kul etc including cutting earth and supplying at site average 1.0m height plant, including putting manure by digging 45cm dia hole, to a depth of average 30cm, supplying and mixing 7.56 kg of manure, tieing the plant with 1.50m split bamboo post and keeping it wet for one month before plantation including guarding the plant for 6 months as per direction of Engineer in Charge. | each | 162 | 338.2 | 54788.4 | 4113102
103 | DT1 | U1 | P2 | D1 | C1 | Z1 | 72-100-10 | Plastic emulsion painting to walls and ceiling including sand papering the surface, scaffolding etc. complete, with all necessary lime cement putty to surface including the cost of all materials, as per direction of Engineer in charge: 3 coats. | sqm | 1.1 | 137.69 | 151.459 | 4111317
104 | DT1 | U1 | P2 | D1 | C1 | Z1 | 56-140-20 | Brick on end edging (single layer) across the road, with 1st class bricks, including cutting trenches true to enavel and grade, sand filliing (FM>=0.5), 40mm thick, sand blinding, levelling, dressing, ramming sides properly including supply of all materials etc. complete as per direction of Engineer in charge. 125 mm thick. | m | 0 | 0 | 0 | 4111317
105 | DT1 | U1 | P2 | D1 | C1 | Z1 | 40-230-35 | Manufacturing and supplying C.C. blocks in leanest mix. 1:2:4 with cement, sand (FM>=2.0) and Stone Chips (40mm down graded) to attain a 28 days cylinder strength of 18 N/mm² including grading, washing stone chips, mixing, laying in forms, consolidation, curing for at least 21 days, including preparation of platform, shuttering and stacking in measurable stacks etc. complete including supply of all materials (steel shutter to be used) as per direction of Engineer in charge. Block Size: 40cmx40cmx40cm. | each | 0 | 0 | 0 | 4111317
106 | DT1 | U1 | P2 | D1 | C1 | Z1 | 40-520-30 | Supplying and laying dry 1st class or pick jhama chips as filter in two layers (top and bottom) as per specific size, range and gradation, including breaking chips, grading, preparation of surface, compacting each layer etc. complete with supply of all materials and as per direction of Engineer in charge: Well graded between 20mm to 5mm size. (Combination of sub-item 10 & 30 or 20 & 30 shall be used) | cum | 0 | 0 | 0 | 4111317
107 | DT1 | U1 | P2 | D1 | C1 | Z1 | 20-514 | Rubber Seal : (w=100mm, t=16mm, b=45mm). | m | 28.704 | 450 | 12916.8 | 4111317
108 | DT1 | U1 | P3 | D1 | C1 | Z1 | 16-100 | Erection of bamboo profile with full bamboo posts and pegs not less than 60mm in diameter and coir strings etc. complete as per direction of Engineer in charge. | each | 20 | 367.41 | 7348.2 | 4111310
109 | DT1 | U1 | P3 | D1 | C1 | Z1 | 04-700-10 | Erection and maintenance of site office and removal of the same after completion of work as per approved plans & drawings for the use of the Engineer-in-charge & his staff, Task force and field laboratory with adequate foundation, brick walls, acceptable outside & inside wall surface, concrete floor with floor tiles, false ceiling of gypsum board, windows are to be glazed & provided with steel grill & screen/blinds, doors with approved locks, furniture & fittings of approved quality, equipment & plant of approved quality, electricity, running water, sewerage, security fencing, 5 KVA stand-bye generator, IBM compatible PC with monitor, uninterruptible power supply (UPS), LaserJet printer (minimum 25 ppm), first aid-box, safety helmet, level/theodolite/EDM, consumables, stationeries, day & night guards & a tea boy and site office shall be ready for occupation by the Engineer-in-charge within 28 days of commencement of work, etc. complete as per direction of Engineer-in-charge. (This is a time related item; proportionate payment for this item shall be made distributing in each bill on the basis of percentage progress of the whole works under contract). Site office of minimum 38 sqm plinth area. | each | 1 | 508581.43 | 508581.43 | 4111310
110 | DT1 | U1 | P3 | D1 | C1 | Z1 | 12-310-20 | Bailing out of water with all leads and lifts by manual labour or pump, with all arrangements for protection of ring bund and side slopes of foundation pit against erosion or washout etc. complete (actual volume of work will be measured by sounding method before starting the work) as per direction of Engineer in charge. by pump. | cum | 14962.5 | 7.46 | 111620.25 | 4111310
111 | DT1 | U1 | P3 | D1 | C1 | Z1 | 16-490-20 | Earth work by manual labour in all kinds of soil for excavation/ re-excavation of pond/ tank and constructing bank as per design and specification, throwing the spoil earth in layers of 150mm including breaking clods, dressing, profiling etc. complete with all leads and lifts as per direction of Engineer in charge. For slushy or percolating soil. | cum | 585 | 250.62 | 146612.7 | 4111310
112 | DT1 | U1 | P3 | D1 | C1 | Z1 | 16-410 | Earth work by Mechanical Excavator (Long Boom) in all kinds of soil in excavation / re-excavation of channel/canal/khal etc. including disposal of spoil-soil upto 30m away from the point of excavation with rough dressing and levelling etc. complete as per direction of Engineer-in-Charge. | cum | 14553 | 126.47 | 1840517.91 | 4111310
113 | DT1 | U1 | P3 | D1 | C1 | Z1 | 16-420 | Extra Rate for every additional shift of Dredged/Excavated earth or shifting of earth by Mechanical Excavator (Long Boom) of 30m or part thereof beyond the initial shift of 30m upto a maximum of 9 shift for all kind of earthwork shift. (Unit: per shift per cum). No. of shift = ... Nos. | pspc | 5760 | 40.04 | 230630.4 | 4111310
114 | DT1 | U1 | P3 | D1 | C1 | Z1 | 16-430-10 | Extra Rate for Carriage of Dredged earth/Excavated earth or shifting of earth by dump truck including loading, unloading complete as per direction of Engineer in charge. Carriage by Dump Truck: Up to 1.0 km | cum | 8793 | 84.64 | 744239.52 | 4111310
115 | DT1 | U1 | P3 | D1 | C1 | Z1 | 16-150-10 | Compaction of earth in constructing/resectioning of embankment/ canal bank/road/river slopes etc. by mechanical equipment to attain 85% / 90% maximum dry density at optimum moisture content with reference to laboratory density test AASTHO-180 modified hammer in all kinds of soils as per direction of Engineer in charge. 0.0m to 6.0m height and above, with 85% compaction. | cum | 5760 | 31.23 | 179884.8 | 4111310
116 | DT1 | U1 | P3 | D1 | C1 | Z1 | 16-310-20 | Providing clay blanket/clay core by carried earth supplied at contractor's own cost (including royalty) in different thickness over embankment crest and side slopes/embankment core/bed and slope of irrigation canal/crest and side slopes of irrigation canal dykes etc. with selected clay (clay content minimum 80% and silt content maximum 20%) including throwing clay in layers not exceeding 150mm in thickness, clod breaking, benching the side slopes, and compacting to 85% maximum dry density at optimum moisture content with suitable equipment, dressing etc. complete (clay blanket should be extended upto 0.5m below the berm on the outside of embankment/ irrigation canal dyke etc.) as per design, specification and direction of Engineer in charge. Carried by truck/boat or any means: 300m to 1.0km. | cum | 1400.34 | 541.48 | 758256.1032 | 4111310
117 | DT1 | U1 | P3 | D1 | C1 | Z1 | 16-310-30 | Providing clay blanket/clay core by carried earth supplied at contractor's own cost (including royalty) in different thickness over embankment crest and side slopes/embankment core/bed and slope of irrigation canal/crest and side slopes of irrigation canal dykes etc. with selected clay (clay content minimum 80% and silt content maximum 20%) including throwing clay in layers not exceeding 150mm in thickness, clod breaking, benching the side slopes, and compacting to 85% maximum dry density at optimum moisture content with suitable equipment, dressing etc. complete (clay blanket should be extended upto 0.5m below the berm on the outside of embankment/ irrigation canal dyke etc.) as per design, specification and direction of Engineer in charge. Carried by truck/boat or any means: 1.0km to 5.0km. (Extra rate) | cum | 1400.34 | 49.09 | 68742.6906 | 4111310
118 | DT1 | U1 | P3 | D1 | C1 | Z1 | 16-500 | Earth work in excavation of foundation trenches in all kinds of soils including levelling, dressing, placing, removal of spoils to a safe distance with initial lead of 30m and lift of 1.5m as per direction of Engineer in charge. | cum | 501.0941 | 238.12 | 119320.5211 | 4111317
119 | DT1 | U1 | P3 | D1 | C1 | Z1 | 16-620-30 | Shoring for slope protection of foundation trench, canal, embankment, road, pond etc. as per design slopes, grades including removal of spoils to a safe distance as per direction of Engineer in charge. By local hard wood ballah post of 6.0m length, 125mm dia, 1.0m c/c, and 2.0m drive with 6.0m long bamboo of avarage 75mm dia, @ 1.0m c/c and 2.0m drive with drum sheet walling and average 70mm dia half split bamboo batten @ 2.0m c/c fixed with nails. | sqm | 40 | 1014.47 | 40578.8 | 4111317
120 | DT1 | U1 | P3 | D1 | C1 | Z1 | 16-540-20 | Supplying and filling sand in foundation of hydraulic structures, buildings and in protective works with selected sand, in 150mm thick layer, including levelling, dressing, ramming, watering etc. complete (compacted to 50% relative density by manual labour using mallet/ vibro compactor) as per direction of Engineer in charge. Sand of FM>=1.50 | cum | 158.9192 | 1509.33 | 239861.5539 | 4111317
121 | DT1 | U1 | P3 | D1 | C1 | Z1 | 20-100-10 | Single brick flat soling including preparation of bed, sand filling (FM>=0.50), levelling, dressing and sand blinding in foundation or floor with supply of all materials etc. complete and as per direction of Engineer in charge. With 1st class bricks | sqm | 9.2 | 445.19 | 4095.748 | 4111317
122 | DT1 | U1 | P3 | D1 | C1 | Z1 | 20-200-10 | Brick work with 1st. class bricks in cement mortar (sand of FM>=1.50) in foundation and plinth, including soaking bricks in clean water for 6 hours, cleaning the bricks, raking out joints, staging, sorting, curing at least for 7 days, including supply of all materials etc. complete and as per direction of Engineer in charge. proportion: 1:4 | cum | 449.424 | 7372.37 | 3313320.0149 | 4111317
123 | DT1 | U1 | P3 | D1 | C1 | Z1 | 20-220-10 | Extra rate for brick work in superstructure in different stories, over the rates of brick work in foundation and plinth: Ground floor superstructure | cum | 372.51 | 205.43 | 76524.7293 | 4111317
124 | DT1 | U1 | P3 | D1 | C1 | Z1 | 24-100-10 | Minimum 20mm thick sand cement plaster, (sand of FM>=1.3) in ground floor, including scaffolding, raking out joints, making sharp edges and corners, cleaning the surface, curing for at least seven days etc. complete including the cost of all materials and as per direction of Engineer in charge. proportion 1:4 | sqm | 441.876 | 399.8 | 176662.0248 | 4111317
125 | DT1 | U1 | P3 | D1 | C1 | Z1 | 24-180 | Neat cement finishing on plaster surfaces just after initial setting of plaster in all floors including curing at least for seven days with supply of all materials etc complete as per direction of Engineer in charge. | sqm | 441.876 | 107.4 | 47457.4824 | 4111317
126 | DT1 | U1 | P3 | D1 | C1 | Z1 | 28-120-30 | Cement concrete work in leanest mix. 1:3:6 with sand of FM>=1.5, in foundation or floor including breaking, screening, grading and washing aggregates with clear water, mixing, laying in position, consolidation to levels, curing, including supply of all materials, excluding the cost of formworks etc. complete as per direction of Engineer in charge. With 25mm down graded stone shingles. | cum | 76.9404 | 11509 | 885507.4952 | 4111317
127 | DT1 | U1 | P3 | D1 | C1 | Z1 | 76-120-10 | M.S. Work for reinforcement with deformed M.S. bar, fy=400 N/mm², (made from billet) in RCC works, including local handling, cutting, forging, bending, cleaning and fabrication with supply of deformed M.S. bar in different sizes and binding with 22 to 18 gages G.I. wire etc. complete including the cost of all materials as per direction of Engineer in charge. 8mm dia to 30mm dia. | kg | 27987.9774 | 102.44 | 2867088.4083 | 4111317
128 | DT1 | U1 | P3 | D1 | C1 | Z1 | 76-170 | M.S. Work in plates, angles, channels, flat bars, Tees etc. including fabricating, machining, cutting, bending, welding, forging, drilling, revetting, embedding anchor bars, staging and fitting, fixing, local handling etc. comlpete with energy consumption and supply of labours including the cost of materials as per design, specification and direction of Engineer in charge. | kg | 61.3242 | 161.49 | 9903.2451 | 4111317
129 | DT1 | U1 | P3 | D1 | C1 | Z1 | 28-200-10 | Reinforced cement concrete work in leanest mix. 1:1.5:3, with 20mm down graded coarse aggregates and sand of FM>2.0 to FM<=2.5, to attain a minimum 28 day cylinder strength of 22.0 N/mm², including breaking, screening, grading, ashing aggregates with clean water, mixing, laying in forms, consolidation to levels, curing, including supply of all materials, excluding cost of M.S. work for reinforcements and formworks etc. complete and as per direction of Engineer in charge. with stone chips | cum | 321.4016 | 14932.16 | 4799219.6315 | 4111317
130 | DT1 | U1 | P3 | D1 | C1 | Z1 | 36-150-60 | Formwork for centering and water tight shuttering as per drawing with 14 BWG M.S. sheet, fitted and fixed with 40mmx40mmx6mm M.S. angle frame and 25mmx6mm F.I. bar stiffener, with necessary fabrication, welding, making the forms including fitting, fixing of steel forms with necessary ties, battens, struts, nuts & bolts, props etc. as per desired shape and size including levelling and removing the forms after specified period including the cost of all materials as per direction of Engineer in charge. Footing, footing beams, grade beams, foundation slab with 60-80mm dia barrack bamboo props. | sqm | 1853.8624 | 924.95 | 1714730.0269 | 4111317
131 | DT1 | U1 | P3 | D1 | C1 | Z1 | 36-150-10 | Formwork for centering and water tight shuttering as per drawing with 14 BWG M.S. sheet, fitted and fixed with 40mmx40mmx6mm M.S. angle frame and 25mmx6mm F.I. bar stiffener, with necessary fabrication, welding, making the forms including fitting, fixing of steel forms with necessary ties, battens, struts, nuts & bolts, props etc. as per desired shape and size including levelling and removing the forms after specified period including the cost of all materials as per direction of Engineer in charge. Vertical and inclined walls, columns, piers with 60-80mm dia barrack bamboo props. | sqm | 822.86 | 1143.84 | 941220.1824 | 4111317
132 | DT1 | U1 | P3 | D1 | C1 | Z1 | 44-200 | Construction of pile yard for casting RCC pile with 50mm thick cement concrete (1:3:6) with cement, sand (FM>=1.5) and 20mm down graded picked jhama or 1st class brick chips including breaking, screening, grading and washing chips, mixing, laying and compacting to levels, over a brick flat soling with 1st class bricks including preparation of base, sand filling to make a level base, ramming and sand blinding with sand of FM>=0.8 etc. complete with neat cement finish over the concrete surface including the cost for supply of all materials and as per direction of Engineer in charge. | sqm | 148 | 777.1 | 115010.8 | 4111317
133 | DT1 | U1 | P3 | D1 | C1 | Z1 | 44-110 | Manufacturing, supplying and fitting fixing M.S. Shoe at RCC pile tip with tip area 20mmx20mm, butt area 135mmx135mm and height 200mm, fabricated with 6mm thick 4 nos M.S. plate (20mmx135mmx200mm) at sides and one plate (20mmx20mm) at tip, having 6mm thick continuous fillet weld at all joints and 16mm dia 500mm long anchor bar welded to the tip plate at one end and hooked at the other end etc. complete including cost of all materials and as per direction of Engineer in charge. | each | 16 | 1211.78 | 19388.48 | 4111317
134 | DT1 | U1 | P3 | D1 | C1 | Z1 | 44-100-40 | Driving precast RCC pile upto 15.0 m length including layout, providing center line and Bench Mark pillars, carriage of piles from yard to driving point and driving through hard strata, if any, including the cost of installation, demobilization and carriage of all equipments, auxillary items, labours, materials etc. complete, as per direction of Engineer in charge. Size 350mm x 350mm | m | 192 | 866.68 | 166402.56 | 4111317
135 | DT1 | U1 | P3 | D1 | C1 | Z1 | 44-140 | Labour for breaking of head of cast in situ bored pile/precast pile upto required length by any means and removing the dismantled materials such as concrete to a safe distance including scrapping and removing concrete from steel/M.S. rods, all sorts of handling, stacking the same properly after clearing, levelling and dressing the site and clearing the river bed etc. complete as per direction of Engineer in charge. | cum | 1.176 | 866.68 | 1019.2157 | 4111317
136 | DT1 | U1 | P3 | D1 | C1 | Z1 | 40-230-40 | Manufacturing and supplying C.C. blocks in leanest mix. 1:2:4 with cement, sand (FM>=2.0) and Stone Chips (40mm down graded) to attain a 28 days cylinder strength of 18 N/mm² including grading, washing stone chips, mixing, laying in forms, consolidation, curing for at least 21 days, including preparation of platform, shuttering and stacking in measurable stacks etc. complete including supply of all materials (steel shutter to be used) as per direction of Engineer in charge. Block Size: 40cmx40cmx20cm. | each | 1600 | 499.32 | 798912 | 4111317
137 | DT1 | U1 | P3 | D1 | C1 | Z1 | 40-270-10 | Labour charge for protective works in laying CC blocks of different sizes including preparation of base, watering and ramming of base etc. complete as per direction of Engineer in charge. Within 200 m. | cum | 51.2 | 1395.03 | 71425.536 | 4111317
138 | DT1 | U1 | P3 | D1 | C1 | Z1 | 28-100-20 | Cement concrete work in leanest mix. 1:4:8, with sand of M>=1.5, in foundation or floor, including breaking, screening, grading and washing aggregates with clear water, mixing, laying in position, consolidation to levels, curing, including supply of all materials, excluding the cost of formworks etc. complete as per direction of Engineer in charge. With 25mm down graded stone chips. | cum | 0.42525 | 12684.79 | 5394.2069 | 4111317
139 | DT1 | U1 | P3 | D1 | C1 | Z1 | 30 | Supplying, fitting and fixing of paving tiles of size : 300mm x 300mm of approved colour, quality and design in pavement walkway up to required length, breadth and height, set in 20mm thick cement mortar (1:4), including cutting & edging the tiles where necessary filling the joints by white cement and matching colour including the cost of all materials etc. complete as per direction of Engineer in charge. | sqm | 640 | 1631.06 | 1043878.4 | 4111317
140 | DT1 | U1 | P3 | D1 | C1 | Z1 | 64-160-10 | Supplying, fitting and fixing glazed tiles of approved size, colour, quality and design in floors/ walls upto required length, breadth and height, set in 20mm thick cement mortar (1:4), including cutting & edging the tiles where necessary filling the joints by white cement and matching colour including the cost of all materials etc. complete as per direction of Engineer in charge. Various size (on walls). | sqm | 268.626 | 1813.26 | 487088.7808 | 4111317
141 | DT1 | U1 | P3 | D1 | C1 | Z1 | 64-160-20 | Supplying, fitting and fixing glazed tiles of approved size, colour, quality and design in floors/ walls upto required length, breadth and height, set in 20mm thick cement mortar (1:4), including cutting & edging the tiles where necessary filling the joints by white cement and matching colour including the cost of all materials etc. complete as per direction of Engineer in charge. Various size (on floors). | sqm | 18.0979 | 1958.32 | 35441.5187 | 4111317
142 | DT1 | U1 | P3 | D1 | C1 | Z1 | 04-530 | Supplying, fitting and fixing 12 BWG galvanised barbed wire fencing (single line) with 2 ply wire, 4 points 100mm apart, fitted with balli posts/ angle posts etc. with necessary nails/ G.I. wire (2 ply 16 BWG) etc. complete as per direction of Engineer in charge (excluding the cost of posts). | m | 10127.4 | 25.12 | 254400.288 | 4111317
143 | DT1 | U1 | P3 | D1 | C1 | Z1 | 40-540-20 | Supplying and laying stone chips as filter in two layers (Top and bottom) as per specific size ranges and gradation including preparation of surface, grading, compacting each layer etc. complete with supply of all materials and as per direction of Engineer in charge. Well graded between 40mm to 20mm size. | cum | 4.8 | 7832.12 | 37594.176 | 4111317
144 | DT1 | U1 | P3 | D1 | C1 | Z1 | 40-540-30 | Supplying and laying stone chips as filter in two layers (Top and bottom) as per specific size ranges and gradation including preparation of surface, grading, compacting each layer etc. complete with supply of all materials and as per direction of Engineer in charge. Well graded between 20mm to 5mm size. (Combination of sub-items 10 & 30 or 20 & 30 shall be used). | cum | 15.8432 | 8438.15 | 133687.2981 | 4111317
145 | DT1 | U1 | P3 | D1 | C1 | Z1 | 40-550-20 | Supplying and laying sand as filter layers as per specific size ranges and gradation including preparation of surface, compacting in layer etc. complete with supply of all materials and as per direction of Engineer in charge. FM : 1.5 to 2.0 | cum | 9.2568 | 2146.71 | 19871.6651 | 4111317
146 | DT1 | U1 | P3 | D1 | C1 | Z1 | 64-500-10 | Supplying, fitting and fixing C.I. sheet roofing, with G.I.nuts, limped, washers, screws, bolts etc. and fitting, fixing with 76mm hooks with at least 2 pitch lapping etc. complete, including the cost of all materials as per direction of Engineer in charge. 0.63mm or 24 BWG C.I. sheet. | sqm | 32.556 | 754.6 | 24566.7576 | 4111317
147 | DT1 | U1 | P3 | D1 | C1 | Z1 | 36 | Supplying of 100mm dia PVC pipe including all necessary cost etc. complete as per direction of Engineer in charge. | m | 1.2 | 109.09 | 130.908 | 4111317
148 | DT1 | U1 | P3 | D1 | C1 | Z1 | 37 | Supplying of 25mm dia PVC pipe including all necessary cost etc. complete as per direction of Engineer in charge. | m | 32.5 | 29.83 | 969.475 | 4111317
149 | DT1 | U1 | P3 | D1 | C1 | Z1 | 80-340-30 | Supplying, fitting and fixing of gate valve of approved quality: 25mm dia | each | 6 | 590.27 | 3541.62 | 4111317
150 | DT1 | U1 | P3 | D1 | C1 | Z1 | 80-100-10 | Supplying and sinking 40mm dia G.I. tubewell pipe including test boring and hiring of all necessary equipments with all necessary fittings as required etc. all complete including the cost of all materials as per direction of Engineer in charge. Depth upto 60m. | m | 15 | 380.45 | 5706.75 | 4111317
151 | DT1 | U1 | P3 | D1 | C1 | Z1 | 80-140 | Supplying, fitting and fixing pump No. 6 for 40mm dia tubewell, as per approved quality with all accessories etc. complete including the cost of all materials as per direction of Engineer in charge. | each | 2 | 2861.35 | 5722.7 | 4111317
152 | DT1 | U1 | P3 | D1 | C1 | Z1 | 41 | Solar water pumping system (Average Flow rate : Minimum 40 liter/min, Centrifugal pump, 12 - 24 Volt DC Motor 1 HP, RPM 3000 Max., Panel power 900 - 1000 W, Charge Controller, Suction and delivery pipe of 38mm diameter, Cable, Mounting Structure & other accessories). | each | 2 | 112000 | 224000 | 4111317
153 | DT1 | U1 | P3 | D1 | C1 | Z1 | 80-205-30 | Supplying and installation of plastic overhead water tank including carriage and all accessories except preparation of base and cost of overflow pipe, of different capacity and size with cover and ball valve including fitting fixing inlet and outlet etc. complete as per direction of Engineer-in-charge. Capacity: 1000 ltr | each | 2 | 12744.84 | 25489.68 | 4111317
154 | DT1 | U1 | P3 | D1 | C1 | Z1 | 43 | Supplying, fitting and fixing Stainless Steel (SS) Railing for stair of Pond Sand Filter (PSF) as per drawing, design including welding and fixing etc. all complete as per direction of Engineer in charge. | sqm | 25 | 3129.43 | 78235.75 | 4111317
155 | DT1 | U1 | P3 | D1 | C1 | Z1 | 48-100 | Fine dressing and close turfing of the slopes and the crest of embankment with 75mm thick, good quality durba or charkanta sods of size 200mm x 200mm, with all leads and lifts, including ramming, watering until the turf grows properly, aintaining etc. complete (measurement will be given on well grown grass only) as per direction of Engineer in charge. | sqm | 4480 | 32.97 | 147705.6 | 4111317
156 | DT1 | U1 | P3 | D1 | C1 | Z1 | 48-220 | Plantation of all kinds of timber plants and fruit plants such as Mehegany, Teak, Sal, Chamble, Mango, Jack, Lichi, Kul etc including cutting earth and supplying at site average 1.0m height plant, including putting manure by digging 45cm dia hole, to a depth of average 30cm, supplying and mixing 7.56 kg of manure, tieing the plant with 1.50m split bamboo post and keeping it wet for one month before plantation including guarding the plant for 6 months as per direction of Engineer in Charge. | each | 256 | 338.2 | 86579.2 | 4113102
157 | DT1 | U1 | P3 | D1 | C1 | Z1 | 72-100-10 | Plastic emulsion painting to walls and ceiling including sand papering the surface, scaffolding etc. complete, with all necessary lime cement putty to surface including the cost of all materials, as per direction of Engineer in charge: 3 coats. | sqm | 1.1 | 137.69 | 151.459 | 4111317
158 | DT1 | U1 | P3 | D1 | C1 | Z1 | 56-140-20 | Brick on end edging (single layer) across the road, with 1st class bricks, including cutting trenches true to enavel and grade, sand filliing (FM>=0.5), 40mm thick, sand blinding, levelling, dressing, ramming sides properly including supply of all materials etc. complete as per direction of Engineer in charge. 125 mm thick. | m | 0 | 0 | 0 | 4111317
159 | DT1 | U1 | P3 | D1 | C1 | Z1 | 40-230-35 | Manufacturing and supplying C.C. blocks in leanest mix. 1:2:4 with cement, sand (FM>=2.0) and Stone Chips (40mm down graded) to attain a 28 days cylinder strength of 18 N/mm² including grading, washing stone chips, mixing, laying in forms, consolidation, curing for at least 21 days, including preparation of platform, shuttering and stacking in measurable stacks etc. complete including supply of all materials (steel shutter to be used) as per direction of Engineer in charge. Block Size: 40cmx40cmx40cm. | each | 0 | 0 | 0 | 4111317
160 | DT1 | U1 | P3 | D1 | C1 | Z1 | 40-520-30 | Supplying and laying dry 1st class or pick jhama chips as filter in two layers (top and bottom) as per specific size, range and gradation, including breaking chips, grading, preparation of surface, compacting each layer etc. complete with supply of all materials and as per direction of Engineer in charge: Well graded between 20mm to 5mm size. (Combination of sub-item 10 & 30 or 20 & 30 shall be used) | cum | 0 | 0 | 0 | 4111317
161 | DT1 | U1 | P3 | D1 | C1 | Z1 | 20-514 | Rubber Seal : (w=100mm, t=16mm, b=45mm). | m | 28.704 | 450 | 12916.8 | 4111317
162 | DT1 | U1 | P4 | D1 | C1 | Z1 | 16-100 | Erection of bamboo profile with full bamboo posts and pegs not less than 60mm in diameter and coir strings etc. complete as per direction of Engineer in charge. | each | 20 | 367.41 | 7348.2 | 4111310
163 | DT1 | U1 | P4 | D1 | C1 | Z1 | 04-700-10 | Erection and maintenance of site office and removal of the same after completion of work as per approved plans & drawings for the use of the Engineer-in-charge & his staff, Task force and field laboratory with adequate foundation, brick walls, acceptable outside & inside wall surface, concrete floor with floor tiles, false ceiling of gypsum board, windows are to be glazed & provided with steel grill & screen/blinds, doors with approved locks, furniture & fittings of approved quality, equipment & plant of approved quality, electricity, running water, sewerage, security fencing, 5 KVA stand-bye generator, IBM compatible PC with monitor, uninterruptible power supply (UPS), LaserJet printer (minimum 25 ppm), first aid-box, safety helmet, level/theodolite/EDM, consumables, stationeries, day & night guards & a tea boy and site office shall be ready for occupation by the Engineer-in-charge within 28 days of commencement of work, etc. complete as per direction of Engineer-in-charge. (This is a time related item; proportionate payment for this item shall be made distributing in each bill on the basis of percentage progress of the whole works under contract). Site office of minimum 38 sqm plinth area. | each | 1 | 508581.43 | 508581.43 | 4111310
164 | DT1 | U1 | P4 | D1 | C1 | Z1 | 12-310-20 | Bailing out of water with all leads and lifts by manual labour or pump, with all arrangements for protection of ring bund and side slopes of foundation pit against erosion or washout etc. complete (actual volume of work will be measured by sounding method before starting the work) as per direction of Engineer in charge. by pump. | cum | 22907.5 | 7.46 | 170889.95 | 4111310
165 | DT1 | U1 | P4 | D1 | C1 | Z1 | 16-490-20 | Earth work by manual labour in all kinds of soil for excavation/ re-excavation of pond/ tank and constructing bank as per design and specification, throwing the spoil earth in layers of 150mm including breaking clods, dressing, profiling etc. complete with all leads and lifts as per direction of Engineer in charge. For slushy or percolating soil. | cum | 936 | 250.62 | 234580.32 | 4111310
166 | DT1 | U1 | P4 | D1 | C1 | Z1 | 16-410 | Earth work by Mechanical Excavator (Long Boom) in all kinds of soil in excavation / re-excavation of channel/canal/khal etc. including disposal of spoil-soil upto 30m away from the point of excavation with rough dressing and levelling etc. complete as per direction of Engineer-in-Charge. | cum | 25735.75 | 126.47 | 3254800.3025 | 4111310
167 | DT1 | U1 | P4 | D1 | C1 | Z1 | 16-420 | Extra Rate for every additional shift of Dredged/Excavated earth or shifting of earth by Mechanical Excavator (Long Boom) of 30m or part thereof beyond the initial shift of 30m upto a maximum of 9 shift for all kind of earthwork shift. (Unit: per shift per cum). No. of shift = ... Nos. | pspc | 0 | 40.04 | 0 | 4111310
168 | DT1 | U1 | P4 | D1 | C1 | Z1 | 16-430-10 | Extra Rate for Carriage of Dredged earth/Excavated earth or shifting of earth by dump truck including loading, unloading complete as per direction of Engineer in charge. Carriage by Dump Truck: Up to 1.0 km | cum | 17812.15 | 84.64 | 1507620.376 | 4111310
169 | DT1 | U1 | P4 | D1 | C1 | Z1 | 16-150-10 | Compaction of earth in constructing/resectioning of embankment/ canal bank/road/river slopes etc. by mechanical equipment to attain 85% / 90% maximum dry density at optimum moisture content with reference to laboratory density test AASTHO-180 modified hammer in all kinds of soils as per direction of Engineer in charge. 0.0m to 6.0m height and above, with 85% compaction. | cum | 7923.6 | 31.23 | 247454.028 | 4111310
170 | DT1 | U1 | P4 | D1 | C1 | Z1 | 16-310-20 | Providing clay blanket/clay core by carried earth supplied at contractor's own cost (including royalty) in different thickness over embankment crest and side slopes/embankment core/bed and slope of irrigation canal/crest and side slopes of irrigation canal dykes etc. with selected clay (clay content minimum 80% and silt content maximum 20%) including throwing clay in layers not exceeding 150mm in thickness, clod breaking, benching the side slopes, and compacting to 85% maximum dry density at optimum moisture content with suitable equipment, dressing etc. complete (clay blanket should be extended upto 0.5m below the berm on the outside of embankment/ irrigation canal dyke etc.) as per design, specification and direction of Engineer in charge. Carried by truck/boat or any means: 300m to 1.0km. | cum | 2966.22 | 541.48 | 1606148.8056 | 4111310
171 | DT1 | U1 | P4 | D1 | C1 | Z1 | 16-310-30 | Providing clay blanket/clay core by carried earth supplied at contractor's own cost (including royalty) in different thickness over embankment crest and side slopes/embankment core/bed and slope of irrigation canal/crest and side slopes of irrigation canal dykes etc. with selected clay (clay content minimum 80% and silt content maximum 20%) including throwing clay in layers not exceeding 150mm in thickness, clod breaking, benching the side slopes, and compacting to 85% maximum dry density at optimum moisture content with suitable equipment, dressing etc. complete (clay blanket should be extended upto 0.5m below the berm on the outside of embankment/ irrigation canal dyke etc.) as per design, specification and direction of Engineer in charge. Carried by truck/boat or any means: 1.0km to 5.0km. (Extra rate) | cum | 2966.22 | 49.09 | 145611.7398 | 4111310
172 | DT1 | U1 | P4 | D1 | C1 | Z1 | 16-500 | Earth work in excavation of foundation trenches in all kinds of soils including levelling, dressing, placing, removal of spoils to a safe distance with initial lead of 30m and lift of 1.5m as per direction of Engineer in charge. | cum | 564.3767 | 238.12 | 134389.3872 | 4111317
173 | DT1 | U1 | P4 | D1 | C1 | Z1 | 16-620-30 | Shoring for slope protection of foundation trench, canal, embankment, road, pond etc. as per design slopes, grades including removal of spoils to a safe distance as per direction of Engineer in charge. By local hard wood ballah post of 6.0m length, 125mm dia, 1.0m c/c, and 2.0m drive with 6.0m long bamboo of avarage 75mm dia, @ 1.0m c/c and 2.0m drive with drum sheet walling and average 70mm dia half split bamboo batten @ 2.0m c/c fixed with nails. | sqm | 320 | 1014.47 | 324630.4 | 4111317
174 | DT1 | U1 | P4 | D1 | C1 | Z1 | 16-540-20 | Supplying and filling sand in foundation of hydraulic structures, buildings and in protective works with selected sand, in 150mm thick layer, including levelling, dressing, ramming, watering etc. complete (compacted to 50% relative density by manual labour using mallet/ vibro compactor) as per direction of Engineer in charge. Sand of FM>=1.50 | cum | 184.3322 | 1509.33 | 278218.1572 | 4111317
175 | DT1 | U1 | P4 | D1 | C1 | Z1 | 20-100-10 | Single brick flat soling including preparation of bed, sand filling (FM>=0.50), levelling, dressing and sand blinding in foundation or floor with supply of all materials etc. complete and as per direction of Engineer in charge. With 1st class bricks | sqm | 9.2 | 445.19 | 4095.748 | 4111317
176 | DT1 | U1 | P4 | D1 | C1 | Z1 | 20-200-10 | Brick work with 1st. class bricks in cement mortar (sand of FM>=1.50) in foundation and plinth, including soaking bricks in clean water for 6 hours, cleaning the bricks, raking out joints, staging, sorting, curing at least for 7 days, including supply of all materials etc. complete and as per direction of Engineer in charge. proportion: 1:4 | cum | 479.254 | 7372.37 | 3533237.812 | 4111317
177 | DT1 | U1 | P4 | D1 | C1 | Z1 | 20-220-10 | Extra rate for brick work in superstructure in different stories, over the rates of brick work in foundation and plinth: Ground floor superstructure | cum | 372.51 | 205.43 | 76524.7293 | 4111317
178 | DT1 | U1 | P4 | D1 | C1 | Z1 | 24-100-10 | Minimum 20mm thick sand cement plaster, (sand of FM>=1.3) in ground floor, including scaffolding, raking out joints, making sharp edges and corners, cleaning the surface, curing for at least seven days etc. complete including the cost of all materials and as per direction of Engineer in charge. proportion 1:4 | sqm | 441.876 | 399.8 | 176662.0248 | 4111317
179 | DT1 | U1 | P4 | D1 | C1 | Z1 | 24-180 | Neat cement finishing on plaster surfaces just after initial setting of plaster in all floors including curing at least for seven days with supply of all materials etc complete as per direction of Engineer in charge. | sqm | 441.876 | 107.4 | 47457.4824 | 4111317
180 | DT1 | U1 | P4 | D1 | C1 | Z1 | 28-120-30 | Cement concrete work in leanest mix. 1:3:6 with sand of FM>=1.5, in foundation or floor including breaking, screening, grading and washing aggregates with clear water, mixing, laying in position, consolidation to levels, curing, including supply of all materials, excluding the cost of formworks etc. complete as per direction of Engineer in charge. With 25mm down graded stone shingles. | cum | 93.3399 | 11509 | 1074249.3407 | 4111317
181 | DT1 | U1 | P4 | D1 | C1 | Z1 | 76-120-10 | M.S. Work for reinforcement with deformed M.S. bar, fy=400 N/mm², (made from billet) in RCC works, including local handling, cutting, forging, bending, cleaning and fabrication with supply of deformed M.S. bar in different sizes and binding with 22 to 18 gages G.I. wire etc. complete including the cost of all materials as per direction of Engineer in charge. 8mm dia to 30mm dia. | kg | 30974.8918 | 102.44 | 3173067.9195 | 4111317
182 | DT1 | U1 | P4 | D1 | C1 | Z1 | 76-170 | M.S. Work in plates, angles, channels, flat bars, Tees etc. including fabricating, machining, cutting, bending, welding, forging, drilling, revetting, embedding anchor bars, staging and fitting, fixing, local handling etc. comlpete with energy consumption and supply of labours including the cost of materials as per design, specification and direction of Engineer in charge. | kg | 61.3242 | 161.49 | 9903.2451 | 4111317
183 | DT1 | U1 | P4 | D1 | C1 | Z1 | 28-200-10 | Reinforced cement concrete work in leanest mix. 1:1.5:3, with 20mm down graded coarse aggregates and sand of FM>2.0 to FM<=2.5, to attain a minimum 28 day cylinder strength of 22.0 N/mm², including breaking, screening, grading, ashing aggregates with clean water, mixing, laying in forms, consolidation to levels, curing, including supply of all materials, excluding cost of M.S. work for reinforcements and formworks etc. complete and as per direction of Engineer in charge. with stone chips | cum | 355.3637 | 14932.16 | 5306347.8893 | 4111317
184 | DT1 | U1 | P4 | D1 | C1 | Z1 | 36-150-60 | Formwork for centering and water tight shuttering as per drawing with 14 BWG M.S. sheet, fitted and fixed with 40mmx40mmx6mm M.S. angle frame and 25mmx6mm F.I. bar stiffener, with necessary fabrication, welding, making the forms including fitting, fixing of steel forms with necessary ties, battens, struts, nuts & bolts, props etc. as per desired shape and size including levelling and removing the forms after specified period including the cost of all materials as per direction of Engineer in charge. Footing, footing beams, grade beams, foundation slab with 60-80mm dia barrack bamboo props. | sqm | 2388.6424 | 924.95 | 2209374.7879 | 4111317
185 | DT1 | U1 | P4 | D1 | C1 | Z1 | 36-150-10 | Formwork for centering and water tight shuttering as per drawing with 14 BWG M.S. sheet, fitted and fixed with 40mmx40mmx6mm M.S. angle frame and 25mmx6mm F.I. bar stiffener, with necessary fabrication, welding, making the forms including fitting, fixing of steel forms with necessary ties, battens, struts, nuts & bolts, props etc. as per desired shape and size including levelling and removing the forms after specified period including the cost of all materials as per direction of Engineer in charge. Vertical and inclined walls, columns, piers with 60-80mm dia barrack bamboo props. | sqm | 1090.38 | 1143.84 | 1247220.2592 | 4111317
186 | DT1 | U1 | P4 | D1 | C1 | Z1 | 44-200 | Construction of pile yard for casting RCC pile with 50mm thick cement concrete (1:3:6) with cement, sand (FM>=1.5) and 20mm down graded picked jhama or 1st class brick chips including breaking, screening, grading and washing chips, mixing, laying and compacting to levels, over a brick flat soling with 1st class bricks including preparation of base, sand filling to make a level base, ramming and sand blinding with sand of FM>=0.8 etc. complete with neat cement finish over the concrete surface including the cost for supply of all materials and as per direction of Engineer in charge. | sqm | 148 | 777.1 | 115010.8 | 4111317
187 | DT1 | U1 | P4 | D1 | C1 | Z1 | 44-110 | Manufacturing, supplying and fitting fixing M.S. Shoe at RCC pile tip with tip area 20mmx20mm, butt area 135mmx135mm and height 200mm, fabricated with 6mm thick 4 nos M.S. plate (20mmx135mmx200mm) at sides and one plate (20mmx20mm) at tip, having 6mm thick continuous fillet weld at all joints and 16mm dia 500mm long anchor bar welded to the tip plate at one end and hooked at the other end etc. complete including cost of all materials and as per direction of Engineer in charge. | each | 16 | 1211.78 | 19388.48 | 4111317
188 | DT1 | U1 | P4 | D1 | C1 | Z1 | 44-100-40 | Driving precast RCC pile upto 15.0 m length including layout, providing center line and Bench Mark pillars, carriage of piles from yard to driving point and driving through hard strata, if any, including the cost of installation, demobilization and carriage of all equipments, auxillary items, labours, materials etc. complete, as per direction of Engineer in charge. Size 350mm x 350mm | m | 192 | 866.68 | 166402.56 | 4111317
189 | DT1 | U1 | P4 | D1 | C1 | Z1 | 44-140 | Labour for breaking of head of cast in situ bored pile/precast pile upto required length by any means and removing the dismantled materials such as concrete to a safe distance including scrapping and removing concrete from steel/M.S. rods, all sorts of handling, stacking the same properly after clearing, levelling and dressing the site and clearing the river bed etc. complete as per direction of Engineer in charge. | cum | 1.176 | 866.68 | 1019.2157 | 4111317
190 | DT1 | U1 | P4 | D1 | C1 | Z1 | 40-230-40 | Manufacturing and supplying C.C. blocks in leanest mix. 1:2:4 with cement, sand (FM>=2.0) and Stone Chips (40mm down graded) to attain a 28 days cylinder strength of 18 N/mm² including grading, washing stone chips, mixing, laying in forms, consolidation, curing for at least 21 days, including preparation of platform, shuttering and stacking in measurable stacks etc. complete including supply of all materials (steel shutter to be used) as per direction of Engineer in charge. Block Size: 40cmx40cmx20cm. | each | 2646 | 499.32 | 1321200.72 | 4111317
191 | DT1 | U1 | P4 | D1 | C1 | Z1 | 40-270-10 | Labour charge for protective works in laying CC blocks of different sizes including preparation of base, watering and ramming of base etc. complete as per direction of Engineer in charge. Within 200 m. | cum | 84.672 | 1395.03 | 118119.9802 | 4111317
192 | DT1 | U1 | P4 | D1 | C1 | Z1 | 28-100-20 | Cement concrete work in leanest mix. 1:4:8, with sand of M>=1.5, in foundation or floor, including breaking, screening, grading and washing aggregates with clear water, mixing, laying in position, consolidation to levels, curing, including supply of all materials, excluding the cost of formworks etc. complete as per direction of Engineer in charge. With 25mm down graded stone chips. | cum | 0.693 | 12684.79 | 8790.5595 | 4111317
193 | DT1 | U1 | P4 | D1 | C1 | Z1 | 30 | Supplying, fitting and fixing of paving tiles of size : 300mm x 300mm of approved colour, quality and design in pavement walkway up to required length, breadth and height, set in 20mm thick cement mortar (1:4), including cutting & edging the tiles where necessary filling the joints by white cement and matching colour including the cost of all materials etc. complete as per direction of Engineer in charge. | sqm | 791.6 | 1631.06 | 1291147.096 | 4111317
194 | DT1 | U1 | P4 | D1 | C1 | Z1 | 64-160-10 | Supplying, fitting and fixing glazed tiles of approved size, colour, quality and design in floors/ walls upto required length, breadth and height, set in 20mm thick cement mortar (1:4), including cutting & edging the tiles where necessary filling the joints by white cement and matching colour including the cost of all materials etc. complete as per direction of Engineer in charge. Various size (on walls). | sqm | 375.454 | 1813.26 | 680795.72 | 4111317
195 | DT1 | U1 | P4 | D1 | C1 | Z1 | 64-160-20 | Supplying, fitting and fixing glazed tiles of approved size, colour, quality and design in floors/ walls upto required length, breadth and height, set in 20mm thick cement mortar (1:4), including cutting & edging the tiles where necessary filling the joints by white cement and matching colour including the cost of all materials etc. complete as per direction of Engineer in charge. Various size (on floors). | sqm | 18.0979 | 1958.32 | 35441.5187 | 4111317
196 | DT1 | U1 | P4 | D1 | C1 | Z1 | 04-530 | Supplying, fitting and fixing 12 BWG galvanised barbed wire fencing (single line) with 2 ply wire, 4 points 100mm apart, fitted with balli posts/ angle posts etc. with necessary nails/ G.I. wire (2 ply 16 BWG) etc. complete as per direction of Engineer in charge (excluding the cost of posts). | m | 17346 | 25.12 | 435731.52 | 4111317
197 | DT1 | U1 | P4 | D1 | C1 | Z1 | 40-540-20 | Supplying and laying stone chips as filter in two layers (Top and bottom) as per specific size ranges and gradation including preparation of surface, grading, compacting each layer etc. complete with supply of all materials and as per direction of Engineer in charge. Well graded between 40mm to 20mm size. | cum | 4.8 | 7832.12 | 37594.176 | 4111317
198 | DT1 | U1 | P4 | D1 | C1 | Z1 | 40-540-30 | Supplying and laying stone chips as filter in two layers (Top and bottom) as per specific size ranges and gradation including preparation of surface, grading, compacting each layer etc. complete with supply of all materials and as per direction of Engineer in charge. Well graded between 20mm to 5mm size. (Combination of sub-items 10 & 30 or 20 & 30 shall be used). | cum | 15.8432 | 8438.15 | 133687.2981 | 4111317
199 | DT1 | U1 | P4 | D1 | C1 | Z1 | 40-550-20 | Supplying and laying sand as filter layers as per specific size ranges and gradation including preparation of surface, compacting in layer etc. complete with supply of all materials and as per direction of Engineer in charge. FM : 1.5 to 2.0 | cum | 9.2568 | 2146.71 | 19871.6651 | 4111317
200 | DT1 | U1 | P4 | D1 | C1 | Z1 | 64-500-10 | Supplying, fitting and fixing C.I. sheet roofing, with G.I.nuts, limped, washers, screws, bolts etc. and fitting, fixing with 76mm hooks with at least 2 pitch lapping etc. complete, including the cost of all materials as per direction of Engineer in charge. 0.63mm or 24 BWG C.I. sheet. | sqm | 32.556 | 754.6 | 24566.7576 | 4111317
201 | DT1 | U1 | P4 | D1 | C1 | Z1 | 36 | Supplying of 100mm dia PVC pipe including all necessary cost etc. complete as per direction of Engineer in charge. | m | 1.2 | 109.09 | 130.908 | 4111317
202 | DT1 | U1 | P4 | D1 | C1 | Z1 | 37 | Supplying of 25mm dia PVC pipe including all necessary cost etc. complete as per direction of Engineer in charge. | m | 37.5 | 29.83 | 1118.625 | 4111317
203 | DT1 | U1 | P4 | D1 | C1 | Z1 | 80-340-30 | Supplying, fitting and fixing of gate valve of approved quality: 25mm dia | each | 6 | 590.27 | 3541.62 | 4111317
204 | DT1 | U1 | P4 | D1 | C1 | Z1 | 80-100-10 | Supplying and sinking 40mm dia G.I. tubewell pipe including test boring and hiring of all necessary equipments with all necessary fittings as required etc. all complete including the cost of all materials as per direction of Engineer in charge. Depth upto 60m. | m | 15 | 380.45 | 5706.75 | 4111317
205 | DT1 | U1 | P4 | D1 | C1 | Z1 | 80-140 | Supplying, fitting and fixing pump No. 6 for 40mm dia tubewell, as per approved quality with all accessories etc. complete including the cost of all materials as per direction of Engineer in charge. | each | 2 | 2861.35 | 5722.7 | 4111317
206 | DT1 | U1 | P4 | D1 | C1 | Z1 | 41 | Solar water pumping system (Average Flow rate : Minimum 40 liter/min, Centrifugal pump, 12 - 24 Volt DC Motor 1 HP, RPM 3000 Max., Panel power 900 - 1000 W, Charge Controller, Suction and delivery pipe of 38mm diameter, Cable, Mounting Structure & other accessories). | each | 2 | 112000 | 224000 | 4111317
207 | DT1 | U1 | P4 | D1 | C1 | Z1 | 80-205-30 | Supplying and installation of plastic overhead water tank including carriage and all accessories except preparation of base and cost of overflow pipe, of different capacity and size with cover and ball valve including fitting fixing inlet and outlet etc. complete as per direction of Engineer-in-charge. Capacity: 1000 ltr | each | 2 | 12744.84 | 25489.68 | 4111317
208 | DT1 | U1 | P4 | D1 | C1 | Z1 | 43 | Supplying, fitting and fixing Stainless Steel (SS) Railing for stair of Pond Sand Filter (PSF) as per drawing, design including welding and fixing etc. all complete as per direction of Engineer in charge. | sqm | 25 | 3129.43 | 78235.75 | 4111317
209 | DT1 | U1 | P4 | D1 | C1 | Z1 | 48-100 | Fine dressing and close turfing of the slopes and the crest of embankment with 75mm thick, good quality durba or charkanta sods of size 200mm x 200mm, with all leads and lifts, including ramming, watering until the turf grows properly, aintaining etc. complete (measurement will be given on well grown grass only) as per direction of Engineer in charge. | sqm | 7406 | 32.97 | 244175.82 | 4111317
210 | DT1 | U1 | P4 | D1 | C1 | Z1 | 48-220 | Plantation of all kinds of timber plants and fruit plants such as Mehegany, Teak, Sal, Chamble, Mango, Jack, Lichi, Kul etc including cutting earth and supplying at site average 1.0m height plant, including putting manure by digging 45cm dia hole, to a depth of average 30cm, supplying and mixing 7.56 kg of manure, tieing the plant with 1.50m split bamboo post and keeping it wet for one month before plantation including guarding the plant for 6 months as per direction of Engineer in Charge. | each | 426 | 338.2 | 144073.2 | 4113102
211 | DT1 | U1 | P4 | D1 | C1 | Z1 | 72-100-10 | Plastic emulsion painting to walls and ceiling including sand papering the surface, scaffolding etc. complete, with all necessary lime cement putty to surface including the cost of all materials, as per direction of Engineer in charge: 3 coats. | sqm | 1.1 | 137.69 | 151.459 | 4111317
212 | DT1 | U1 | P4 | D1 | C1 | Z1 | 56-140-20 | Brick on end edging (single layer) across the road, with 1st class bricks, including cutting trenches true to enavel and grade, sand filliing (FM>=0.5), 40mm thick, sand blinding, levelling, dressing, ramming sides properly including supply of all materials etc. complete as per direction of Engineer in charge. 125 mm thick. | m | 0 | 0 | 0 | 4111317
213 | DT1 | U1 | P4 | D1 | C1 | Z1 | 40-230-35 | Manufacturing and supplying C.C. blocks in leanest mix. 1:2:4 with cement, sand (FM>=2.0) and Stone Chips (40mm down graded) to attain a 28 days cylinder strength of 18 N/mm² including grading, washing stone chips, mixing, laying in forms, consolidation, curing for at least 21 days, including preparation of platform, shuttering and stacking in measurable stacks etc. complete including supply of all materials (steel shutter to be used) as per direction of Engineer in charge. Block Size: 40cmx40cmx40cm. | each | 0 | 0 | 0 | 4111317
214 | DT1 | U1 | P4 | D1 | C1 | Z1 | 40-520-30 | Supplying and laying dry 1st class or pick jhama chips as filter in two layers (top and bottom) as per specific size, range and gradation, including breaking chips, grading, preparation of surface, compacting each layer etc. complete with supply of all materials and as per direction of Engineer in charge: Well graded between 20mm to 5mm size. (Combination of sub-item 10 & 30 or 20 & 30 shall be used) | cum | 0 | 0 | 0 | 4111317
215 | DT1 | U1 | P4 | D1 | C1 | Z1 | 20-514 | Rubber Seal : (w=100mm, t=16mm, b=45mm). | m | 28.704 | 450 | 12916.8 | 4111317
216 | DT1 | U1 | P5 | D1 | C1 | Z1 | 16-100 | Erection of bamboo profile with full bamboo posts and pegs not less than 60mm in diameter and coir strings etc. complete as per direction of Engineer in charge. | each | 19 | 367.41 | 6980.79 | 4111310
217 | DT1 | U1 | P5 | D1 | C1 | Z1 | 04-700-10 | Erection and maintenance of site office and removal of the same after completion of work as per approved plans & drawings for the use of the Engineer-in-charge & his staff, Task force and field laboratory with adequate foundation, brick walls, acceptable outside & inside wall surface, concrete floor with floor tiles, false ceiling of gypsum board, windows are to be glazed & provided with steel grill & screen/blinds, doors with approved locks, furniture & fittings of approved quality, equipment & plant of approved quality, electricity, running water, sewerage, security fencing, 5 KVA stand-bye generator, IBM compatible PC with monitor, uninterruptible power supply (UPS), LaserJet printer (minimum 25 ppm), first aid-box, safety helmet, level/theodolite/EDM, consumables, stationeries, day & night guards & a tea boy and site office shall be ready for occupation by the Engineer-in-charge within 28 days of commencement of work, etc. complete as per direction of Engineer-in-charge. (This is a time related item; proportionate payment for this item shall be made distributing in each bill on the basis of percentage progress of the whole works under contract). Site office of minimum 38 sqm plinth area. | each | 1 | 508581.43 | 508581.43 | 4111310
218 | DT1 | U1 | P5 | D1 | C1 | Z1 | 12-310-20 | Bailing out of water with all leads and lifts by manual labour or pump, with all arrangements for protection of ring bund and side slopes of foundation pit against erosion or washout etc. complete (actual volume of work will be measured by sounding method before starting the work) as per direction of Engineer in charge. by pump. | cum | 20693.75 | 7.46 | 154375.375 | 4111310
219 | DT1 | U1 | P5 | D1 | C1 | Z1 | 16-490-20 | Earth work by manual labour in all kinds of soil for excavation/ re-excavation of pond/ tank and constructing bank as per design and specification, throwing the spoil earth in layers of 150mm including breaking clods, dressing, profiling etc. complete with all leads and lifts as per direction of Engineer in charge. For slushy or percolating soil. | cum | 832.5 | 250.62 | 208641.15 | 4111310
220 | DT1 | U1 | P5 | D1 | C1 | Z1 | 16-410 | Earth work by Mechanical Excavator (Long Boom) in all kinds of soil in excavation / re-excavation of channel/canal/khal etc. including disposal of spoil-soil upto 30m away from the point of excavation with rough dressing and levelling etc. complete as per direction of Engineer-in-Charge. | cum | 22947 | 126.47 | 2902107.09 | 4111310
221 | DT1 | U1 | P5 | D1 | C1 | Z1 | 16-420 | Extra Rate for every additional shift of Dredged/Excavated earth or shifting of earth by Mechanical Excavator (Long Boom) of 30m or part thereof beyond the initial shift of 30m upto a maximum of 9 shift for all kind of earthwork shift. (Unit: per shift per cum). No. of shift = ... Nos. | pspc | 0 | 40.04 | 0 | 4111310
222 | DT1 | U1 | P5 | D1 | C1 | Z1 | 16-430-10 | Extra Rate for Carriage of Dredged earth/Excavated earth or shifting of earth by dump truck including loading, unloading complete as per direction of Engineer in charge. Carriage by Dump Truck: Up to 1.0 km | cum | 15762.3 | 84.64 | 1334121.072 | 4111310
223 | DT1 | U1 | P5 | D1 | C1 | Z1 | 16-150-10 | Compaction of earth in constructing/resectioning of embankment/ canal bank/road/river slopes etc. by mechanical equipment to attain 85% / 90% maximum dry density at optimum moisture content with reference to laboratory density test AASTHO-180 modified hammer in all kinds of soils as per direction of Engineer in charge. 0.0m to 6.0m height and above, with 85% compaction. | cum | 7184.7 | 31.23 | 224378.181 | 4111310
224 | DT1 | U1 | P5 | D1 | C1 | Z1 | 16-310-20 | Providing clay blanket/clay core by carried earth supplied at contractor's own cost (including royalty) in different thickness over embankment crest and side slopes/embankment core/bed and slope of irrigation canal/crest and side slopes of irrigation canal dykes etc. with selected clay (clay content minimum 80% and silt content maximum 20%) including throwing clay in layers not exceeding 150mm in thickness, clod breaking, benching the side slopes, and compacting to 85% maximum dry density at optimum moisture content with suitable equipment, dressing etc. complete (clay blanket should be extended upto 0.5m below the berm on the outside of embankment/ irrigation canal dyke etc.) as per design, specification and direction of Engineer in charge. Carried by truck/boat or any means: 300m to 1.0km. | cum | 3358.62 | 541.48 | 1818625.5576 | 4111310
225 | DT1 | U1 | P5 | D1 | C1 | Z1 | 16-310-30 | Providing clay blanket/clay core by carried earth supplied at contractor's own cost (including royalty) in different thickness over embankment crest and side slopes/embankment core/bed and slope of irrigation canal/crest and side slopes of irrigation canal dykes etc. with selected clay (clay content minimum 80% and silt content maximum 20%) including throwing clay in layers not exceeding 150mm in thickness, clod breaking, benching the side slopes, and compacting to 85% maximum dry density at optimum moisture content with suitable equipment, dressing etc. complete (clay blanket should be extended upto 0.5m below the berm on the outside of embankment/ irrigation canal dyke etc.) as per design, specification and direction of Engineer in charge. Carried by truck/boat or any means: 1.0km to 5.0km. (Extra rate) | cum | 3358.62 | 49.09 | 164874.6558 | 4111310
226 | DT1 | U1 | P5 | D1 | C1 | Z1 | 16-500 | Earth work in excavation of foundation trenches in all kinds of soils including levelling, dressing, placing, removal of spoils to a safe distance with initial lead of 30m and lift of 1.5m as per direction of Engineer in charge. | cum | 560.9151 | 238.12 | 133565.1051 | 4111317
227 | DT1 | U1 | P5 | D1 | C1 | Z1 | 16-620-30 | Shoring for slope protection of foundation trench, canal, embankment, road, pond etc. as per design slopes, grades including removal of spoils to a safe distance as per direction of Engineer in charge. By local hard wood ballah post of 6.0m length, 125mm dia, 1.0m c/c, and 2.0m drive with 6.0m long bamboo of avarage 75mm dia, @ 1.0m c/c and 2.0m drive with drum sheet walling and average 70mm dia half split bamboo batten @ 2.0m c/c fixed with nails. | sqm | 130 | 1014.47 | 131881.1 | 4111317
228 | DT1 | U1 | P5 | D1 | C1 | Z1 | 16-540-20 | Supplying and filling sand in foundation of hydraulic structures, buildings and in protective works with selected sand, in 150mm thick layer, including levelling, dressing, ramming, watering etc. complete (compacted to 50% relative density by manual labour using mallet/ vibro compactor) as per direction of Engineer in charge. Sand of FM>=1.50 | cum | 174.1255 | 1509.33 | 262812.8032 | 4111317
229 | DT1 | U1 | P5 | D1 | C1 | Z1 | 20-100-10 | Single brick flat soling including preparation of bed, sand filling (FM>=0.50), levelling, dressing and sand blinding in foundation or floor with supply of all materials etc. complete and as per direction of Engineer in charge. With 1st class bricks | sqm | 9.2 | 445.19 | 4095.748 | 4111317
230 | DT1 | U1 | P5 | D1 | C1 | Z1 | 20-200-10 | Brick work with 1st. class bricks in cement mortar (sand of FM>=1.50) in foundation and plinth, including soaking bricks in clean water for 6 hours, cleaning the bricks, raking out joints, staging, sorting, curing at least for 7 days, including supply of all materials etc. complete and as per direction of Engineer in charge. proportion: 1:4 | cum | 479.254 | 7372.37 | 3533237.812 | 4111317
231 | DT1 | U1 | P5 | D1 | C1 | Z1 | 20-220-10 | Extra rate for brick work in superstructure in different stories, over the rates of brick work in foundation and plinth: Ground floor superstructure | cum | 372.51 | 205.43 | 76524.7293 | 4111317
232 | DT1 | U1 | P5 | D1 | C1 | Z1 | 24-100-10 | Minimum 20mm thick sand cement plaster, (sand of FM>=1.3) in ground floor, including scaffolding, raking out joints, making sharp edges and corners, cleaning the surface, curing for at least seven days etc. complete including the cost of all materials and as per direction of Engineer in charge. proportion 1:4 | sqm | 441.876 | 399.8 | 176662.0248 | 4111317
233 | DT1 | U1 | P5 | D1 | C1 | Z1 | 24-180 | Neat cement finishing on plaster surfaces just after initial setting of plaster in all floors including curing at least for seven days with supply of all materials etc complete as per direction of Engineer in charge. | sqm | 441.876 | 107.4 | 47457.4824 | 4111317
234 | DT1 | U1 | P5 | D1 | C1 | Z1 | 28-120-30 | Cement concrete work in leanest mix. 1:3:6 with sand of FM>=1.5, in foundation or floor including breaking, screening, grading and washing aggregates with clear water, mixing, laying in position, consolidation to levels, curing, including supply of all materials, excluding the cost of formworks etc. complete as per direction of Engineer in charge. With 25mm down graded stone shingles. | cum | 87.9632 | 11509 | 1012368.3249 | 4111317
235 | DT1 | U1 | P5 | D1 | C1 | Z1 | 76-120-10 | M.S. Work for reinforcement with deformed M.S. bar, fy=400 N/mm², (made from billet) in RCC works, including local handling, cutting, forging, bending, cleaning and fabrication with supply of deformed M.S. bar in different sizes and binding with 22 to 18 gages G.I. wire etc. complete including the cost of all materials as per direction of Engineer in charge. 8mm dia to 30mm dia. | kg | 30358.3054 | 102.44 | 3109904.8087 | 4111317
236 | DT1 | U1 | P5 | D1 | C1 | Z1 | 76-170 | M.S. Work in plates, angles, channels, flat bars, Tees etc. including fabricating, machining, cutting, bending, welding, forging, drilling, revetting, embedding anchor bars, staging and fitting, fixing, local handling etc. comlpete with energy consumption and supply of labours including the cost of materials as per design, specification and direction of Engineer in charge. | kg | 61.3242 | 161.49 | 9903.2451 | 4111317
237 | DT1 | U1 | P5 | D1 | C1 | Z1 | 28-200-10 | Reinforced cement concrete work in leanest mix. 1:1.5:3, with 20mm down graded coarse aggregates and sand of FM>2.0 to FM<=2.5, to attain a minimum 28 day cylinder strength of 22.0 N/mm², including breaking, screening, grading, ashing aggregates with clean water, mixing, laying in forms, consolidation to levels, curing, including supply of all materials, excluding cost of M.S. work for reinforcements and formworks etc. complete and as per direction of Engineer in charge. with stone chips | cum | 348.3428 | 14932.16 | 5201510.6871 | 4111317
238 | DT1 | U1 | P5 | D1 | C1 | Z1 | 36-150-60 | Formwork for centering and water tight shuttering as per drawing with 14 BWG M.S. sheet, fitted and fixed with 40mmx40mmx6mm M.S. angle frame and 25mmx6mm F.I. bar stiffener, with necessary fabrication, welding, making the forms including fitting, fixing of steel forms with necessary ties, battens, struts, nuts & bolts, props etc. as per desired shape and size including levelling and removing the forms after specified period including the cost of all materials as per direction of Engineer in charge. Footing, footing beams, grade beams, foundation slab with 60-80mm dia barrack bamboo props. | sqm | 2275.9624 | 924.95 | 2105151.4219 | 4111317
239 | DT1 | U1 | P5 | D1 | C1 | Z1 | 36-150-10 | Formwork for centering and water tight shuttering as per drawing with 14 BWG M.S. sheet, fitted and fixed with 40mmx40mmx6mm M.S. angle frame and 25mmx6mm F.I. bar stiffener, with necessary fabrication, welding, making the forms including fitting, fixing of steel forms with necessary ties, battens, struts, nuts & bolts, props etc. as per desired shape and size including levelling and removing the forms after specified period including the cost of all materials as per direction of Engineer in charge. Vertical and inclined walls, columns, piers with 60-80mm dia barrack bamboo props. | sqm | 1035.66 | 1143.84 | 1184629.3344 | 4111317
240 | DT1 | U1 | P5 | D1 | C1 | Z1 | 44-200 | Construction of pile yard for casting RCC pile with 50mm thick cement concrete (1:3:6) with cement, sand (FM>=1.5) and 20mm down graded picked jhama or 1st class brick chips including breaking, screening, grading and washing chips, mixing, laying and compacting to levels, over a brick flat soling with 1st class bricks including preparation of base, sand filling to make a level base, ramming and sand blinding with sand of FM>=0.8 etc. complete with neat cement finish over the concrete surface including the cost for supply of all materials and as per direction of Engineer in charge. | sqm | 148 | 777.1 | 115010.8 | 4111317
241 | DT1 | U1 | P5 | D1 | C1 | Z1 | 44-110 | Manufacturing, supplying and fitting fixing M.S. Shoe at RCC pile tip with tip area 20mmx20mm, butt area 135mmx135mm and height 200mm, fabricated with 6mm thick 4 nos M.S. plate (20mmx135mmx200mm) at sides and one plate (20mmx20mm) at tip, having 6mm thick continuous fillet weld at all joints and 16mm dia 500mm long anchor bar welded to the tip plate at one end and hooked at the other end etc. complete including cost of all materials and as per direction of Engineer in charge. | each | 16 | 1211.78 | 19388.48 | 4111317
242 | DT1 | U1 | P5 | D1 | C1 | Z1 | 44-100-40 | Driving precast RCC pile upto 15.0 m length including layout, providing center line and Bench Mark pillars, carriage of piles from yard to driving point and driving through hard strata, if any, including the cost of installation, demobilization and carriage of all equipments, auxillary items, labours, materials etc. complete, as per direction of Engineer in charge. Size 350mm x 350mm | m | 192 | 866.68 | 166402.56 | 4111317
243 | DT1 | U1 | P5 | D1 | C1 | Z1 | 44-140 | Labour for breaking of head of cast in situ bored pile/precast pile upto required length by any means and removing the dismantled materials such as concrete to a safe distance including scrapping and removing concrete from steel/M.S. rods, all sorts of handling, stacking the same properly after clearing, levelling and dressing the site and clearing the river bed etc. complete as per direction of Engineer in charge. | cum | 1.176 | 866.68 | 1019.2157 | 4111317
244 | DT1 | U1 | P5 | D1 | C1 | Z1 | 40-230-40 | Manufacturing and supplying C.C. blocks in leanest mix. 1:2:4 with cement, sand (FM>=2.0) and Stone Chips (40mm down graded) to attain a 28 days cylinder strength of 18 N/mm² including grading, washing stone chips, mixing, laying in forms, consolidation, curing for at least 21 days, including preparation of platform, shuttering and stacking in measurable stacks etc. complete including supply of all materials (steel shutter to be used) as per direction of Engineer in charge. Block Size: 40cmx40cmx20cm. | each | 2424 | 499.32 | 1210351.68 | 4111317
245 | DT1 | U1 | P5 | D1 | C1 | Z1 | 40-270-10 | Labour charge for protective works in laying CC blocks of different sizes including preparation of base, watering and ramming of base etc. complete as per direction of Engineer in charge. Within 200 m. | cum | 77.568 | 1395.03 | 108209.687 | 4111317
246 | DT1 | U1 | P5 | D1 | C1 | Z1 | 28-100-20 | Cement concrete work in leanest mix. 1:4:8, with sand of M>=1.5, in foundation or floor, including breaking, screening, grading and washing aggregates with clear water, mixing, laying in position, consolidation to levels, curing, including supply of all materials, excluding the cost of formworks etc. complete as per direction of Engineer in charge. With 25mm down graded stone chips. | cum | 0.63525 | 12684.79 | 8058.0128 | 4111317
247 | DT1 | U1 | P5 | D1 | C1 | Z1 | 30 | Supplying, fitting and fixing of paving tiles of size : 300mm x 300mm of approved colour, quality and design in pavement walkway up to required length, breadth and height, set in 20mm thick cement mortar (1:4), including cutting & edging the tiles where necessary filling the joints by white cement and matching colour including the cost of all materials etc. complete as per direction of Engineer in charge. | sqm | 727.2 | 1631.06 | 1186106.832 | 4111317
248 | DT1 | U1 | P5 | D1 | C1 | Z1 | 64-160-10 | Supplying, fitting and fixing glazed tiles of approved size, colour, quality and design in floors/ walls upto required length, breadth and height, set in 20mm thick cement mortar (1:4), including cutting & edging the tiles where necessary filling the joints by white cement and matching colour including the cost of all materials etc. complete as per direction of Engineer in charge. Various size (on walls). | sqm | 375.454 | 1813.26 | 680795.72 | 4111317
249 | DT1 | U1 | P5 | D1 | C1 | Z1 | 64-160-20 | Supplying, fitting and fixing glazed tiles of approved size, colour, quality and design in floors/ walls upto required length, breadth and height, set in 20mm thick cement mortar (1:4), including cutting & edging the tiles where necessary filling the joints by white cement and matching colour including the cost of all materials etc. complete as per direction of Engineer in charge. Various size (on floors). | sqm | 18.0979 | 1958.32 | 35441.5187 | 4111317
250 | DT1 | U1 | P5 | D1 | C1 | Z1 | 04-530 | Supplying, fitting and fixing 12 BWG galvanised barbed wire fencing (single line) with 2 ply wire, 4 points 100mm apart, fitted with balli posts/ angle posts etc. with necessary nails/ G.I. wire (2 ply 16 BWG) etc. complete as per direction of Engineer in charge (excluding the cost of posts). | m | 15843.7 | 25.12 | 397993.744 | 4111317
251 | DT1 | U1 | P5 | D1 | C1 | Z1 | 40-540-20 | Supplying and laying stone chips as filter in two layers (Top and bottom) as per specific size ranges and gradation including preparation of surface, grading, compacting each layer etc. complete with supply of all materials and as per direction of Engineer in charge. Well graded between 40mm to 20mm size. | cum | 4.8 | 7832.12 | 37594.176 | 4111317
252 | DT1 | U1 | P5 | D1 | C1 | Z1 | 40-540-30 | Supplying and laying stone chips as filter in two layers (Top and bottom) as per specific size ranges and gradation including preparation of surface, grading, compacting each layer etc. complete with supply of all materials and as per direction of Engineer in charge. Well graded between 20mm to 5mm size. (Combination of sub-items 10 & 30 or 20 & 30 shall be used). | cum | 15.8432 | 8438.15 | 133687.2981 | 4111317
253 | DT1 | U1 | P5 | D1 | C1 | Z1 | 40-550-20 | Supplying and laying sand as filter layers as per specific size ranges and gradation including preparation of surface, compacting in layer etc. complete with supply of all materials and as per direction of Engineer in charge. FM : 1.5 to 2.0 | cum | 9.2568 | 2146.71 | 19871.6651 | 4111317
254 | DT1 | U1 | P5 | D1 | C1 | Z1 | 64-500-10 | Supplying, fitting and fixing C.I. sheet roofing, with G.I.nuts, limped, washers, screws, bolts etc. and fitting, fixing with 76mm hooks with at least 2 pitch lapping etc. complete, including the cost of all materials as per direction of Engineer in charge. 0.63mm or 24 BWG C.I. sheet. | sqm | 32.556 | 754.6 | 24566.7576 | 4111317
255 | DT1 | U1 | P5 | D1 | C1 | Z1 | 36 | Supplying of 100mm dia PVC pipe including all necessary cost etc. complete as per direction of Engineer in charge. | m | 1.2 | 109.09 | 130.908 | 4111317
256 | DT1 | U1 | P5 | D1 | C1 | Z1 | 37 | Supplying of 25mm dia PVC pipe including all necessary cost etc. complete as per direction of Engineer in charge. | m | 37.5 | 29.83 | 1118.625 | 4111317
257 | DT1 | U1 | P5 | D1 | C1 | Z1 | 80-340-30 | Supplying, fitting and fixing of gate valve of approved quality: 25mm dia | each | 6 | 590.27 | 3541.62 | 4111317
258 | DT1 | U1 | P5 | D1 | C1 | Z1 | 80-100-10 | Supplying and sinking 40mm dia G.I. tubewell pipe including test boring and hiring of all necessary equipments with all necessary fittings as required etc. all complete including the cost of all materials as per direction of Engineer in charge. Depth upto 60m. | m | 15 | 380.45 | 5706.75 | 4111317
259 | DT1 | U1 | P5 | D1 | C1 | Z1 | 80-140 | Supplying, fitting and fixing pump No. 6 for 40mm dia tubewell, as per approved quality with all accessories etc. complete including the cost of all materials as per direction of Engineer in charge. | each | 2 | 2861.35 | 5722.7 | 4111317
260 | DT1 | U1 | P5 | D1 | C1 | Z1 | 41 | Solar water pumping system (Average Flow rate : Minimum 40 liter/min, Centrifugal pump, 12 - 24 Volt DC Motor 1 HP, RPM 3000 Max., Panel power 900 - 1000 W, Charge Controller, Suction and delivery pipe of 38mm diameter, Cable, Mounting Structure & other accessories). | each | 2 | 112000 | 224000 | 4111317
261 | DT1 | U1 | P5 | D1 | C1 | Z1 | 80-205-30 | Supplying and installation of plastic overhead water tank including carriage and all accessories except preparation of base and cost of overflow pipe, of different capacity and size with cover and ball valve including fitting fixing inlet and outlet etc. complete as per direction of Engineer-in-charge. Capacity: 1000 ltr | each | 2 | 12744.84 | 25489.68 | 4111317
262 | DT1 | U1 | P5 | D1 | C1 | Z1 | 43 | Supplying, fitting and fixing Stainless Steel (SS) Railing for stair of Pond Sand Filter (PSF) as per drawing, design including welding and fixing etc. all complete as per direction of Engineer in charge. | sqm | 25 | 3129.43 | 78235.75 | 4111317
263 | DT1 | U1 | P5 | D1 | C1 | Z1 | 48-100 | Fine dressing and close turfing of the slopes and the crest of embankment with 75mm thick, good quality durba or charkanta sods of size 200mm x 200mm, with all leads and lifts, including ramming, watering until the turf grows properly, aintaining etc. complete (measurement will be given on well grown grass only) as per direction of Engineer in charge. | sqm | 6790 | 32.97 | 223866.3 | 4111317
264 | DT1 | U1 | P5 | D1 | C1 | Z1 | 48-220 | Plantation of all kinds of timber plants and fruit plants such as Mehegany, Teak, Sal, Chamble, Mango, Jack, Lichi, Kul etc including cutting earth and supplying at site average 1.0m height plant, including putting manure by digging 45cm dia hole, to a depth of average 30cm, supplying and mixing 7.56 kg of manure, tieing the plant with 1.50m split bamboo post and keeping it wet for one month before plantation including guarding the plant for 6 months as per direction of Engineer in Charge. | each | 390 | 338.2 | 131898 | 4113102
265 | DT1 | U1 | P5 | D1 | C1 | Z1 | 72-100-10 | Plastic emulsion painting to walls and ceiling including sand papering the surface, scaffolding etc. complete, with all necessary lime cement putty to surface including the cost of all materials, as per direction of Engineer in charge: 3 coats. | sqm | 1.1 | 137.69 | 151.459 | 4111317
266 | DT1 | U1 | P5 | D1 | C1 | Z1 | 56-140-20 | Brick on end edging (single layer) across the road, with 1st class bricks, including cutting trenches true to enavel and grade, sand filliing (FM>=0.5), 40mm thick, sand blinding, levelling, dressing, ramming sides properly including supply of all materials etc. complete as per direction of Engineer in charge. 125 mm thick. | m | 0 | 0 | 0 | 4111317
267 | DT1 | U1 | P5 | D1 | C1 | Z1 | 40-230-35 | Manufacturing and supplying C.C. blocks in leanest mix. 1:2:4 with cement, sand (FM>=2.0) and Stone Chips (40mm down graded) to attain a 28 days cylinder strength of 18 N/mm² including grading, washing stone chips, mixing, laying in forms, consolidation, curing for at least 21 days, including preparation of platform, shuttering and stacking in measurable stacks etc. complete including supply of all materials (steel shutter to be used) as per direction of Engineer in charge. Block Size: 40cmx40cmx40cm. | each | 0 | 0 | 0 | 4111317
268 | DT1 | U1 | P5 | D1 | C1 | Z1 | 40-520-30 | Supplying and laying dry 1st class or pick jhama chips as filter in two layers (top and bottom) as per specific size, range and gradation, including breaking chips, grading, preparation of surface, compacting each layer etc. complete with supply of all materials and as per direction of Engineer in charge: Well graded between 20mm to 5mm size. (Combination of sub-item 10 & 30 or 20 & 30 shall be used) | cum | 0 | 0 | 0 | 4111317
269 | DT1 | U1 | P5 | D1 | C1 | Z1 | 20-514 | Rubber Seal : (w=100mm, t=16mm, b=45mm). | m | 28.704 | 450 | 12916.8 | 4111317
270 | DT1 | U1 | P6 | D1 | C1 | Z1 | 16-100 | Erection of bamboo profile with full bamboo posts and pegs not less than 60mm in diameter and coir strings etc. complete as per direction of Engineer in charge. | each | 30 | 367.41 | 11022.3 | 4111310
271 | DT1 | U1 | P6 | D1 | C1 | Z1 | 04-700-10 | Erection and maintenance of site office and removal of the same after completion of work as per approved plans & drawings for the use of the Engineer-in-charge & his staff, Task force and field laboratory with adequate foundation, brick walls, acceptable outside & inside wall surface, concrete floor with floor tiles, false ceiling of gypsum board, windows are to be glazed & provided with steel grill & screen/blinds, doors with approved locks, furniture & fittings of approved quality, equipment & plant of approved quality, electricity, running water, sewerage, security fencing, 5 KVA stand-bye generator, IBM compatible PC with monitor, uninterruptible power supply (UPS), LaserJet printer (minimum 25 ppm), first aid-box, safety helmet, level/theodolite/EDM, consumables, stationeries, day & night guards & a tea boy and site office shall be ready for occupation by the Engineer-in-charge within 28 days of commencement of work, etc. complete as per direction of Engineer-in-charge. (This is a time related item; proportionate payment for this item shall be made distributing in each bill on the basis of percentage progress of the whole works under contract). Site office of minimum 38 sqm plinth area. | each | 1 | 508581.43 | 508581.43 | 4111310
272 | DT1 | U1 | P6 | D1 | C1 | Z1 | 12-310-20 | Bailing out of water with all leads and lifts by manual labour or pump, with all arrangements for protection of ring bund and side slopes of foundation pit against erosion or washout etc. complete (actual volume of work will be measured by sounding method before starting the work) as per direction of Engineer in charge. by pump. | cum | 16285.5 | 7.46 | 121489.83 | 4111310
273 | DT1 | U1 | P6 | D1 | C1 | Z1 | 16-490-20 | Earth work by manual labour in all kinds of soil for excavation/ re-excavation of pond/ tank and constructing bank as per design and specification, throwing the spoil earth in layers of 150mm including breaking clods, dressing, profiling etc. complete with all leads and lifts as per direction of Engineer in charge. For slushy or percolating soil. | cum | 662.4 | 250.62 | 166010.688 | 4111310
274 | DT1 | U1 | P6 | D1 | C1 | Z1 | 16-410 | Earth work by Mechanical Excavator (Long Boom) in all kinds of soil in excavation / re-excavation of channel/canal/khal etc. including disposal of spoil-soil upto 30m away from the point of excavation with rough dressing and levelling etc. complete as per direction of Engineer-in-Charge. | cum | 16907 | 126.47 | 2138228.29 | 4111310
275 | DT1 | U1 | P6 | D1 | C1 | Z1 | 16-420 | Extra Rate for every additional shift of Dredged/Excavated earth or shifting of earth by Mechanical Excavator (Long Boom) of 30m or part thereof beyond the initial shift of 30m upto a maximum of 9 shift for all kind of earthwork shift. (Unit: per shift per cum). No. of shift = ... Nos. | pspc | 6840 | 40.04 | 273873.6 | 4111310
276 | DT1 | U1 | P6 | D1 | C1 | Z1 | 16-430-10 | Extra Rate for Carriage of Dredged earth/Excavated earth or shifting of earth by dump truck including loading, unloading complete as per direction of Engineer in charge. Carriage by Dump Truck: Up to 1.0 km | cum | 10067 | 84.64 | 852070.88 | 4111310
277 | DT1 | U1 | P6 | D1 | C1 | Z1 | 16-150-10 | Compaction of earth in constructing/resectioning of embankment/ canal bank/road/river slopes etc. by mechanical equipment to attain 85% / 90% maximum dry density at optimum moisture content with reference to laboratory density test AASTHO-180 modified hammer in all kinds of soils as per direction of Engineer in charge. 0.0m to 6.0m height and above, with 85% compaction. | cum | 6840 | 31.23 | 213613.2 | 4111310
278 | DT1 | U1 | P6 | D1 | C1 | Z1 | 16-310-20 | Providing clay blanket/clay core by carried earth supplied at contractor's own cost (including royalty) in different thickness over embankment crest and side slopes/embankment core/bed and slope of irrigation canal/crest and side slopes of irrigation canal dykes etc. with selected clay (clay content minimum 80% and silt content maximum 20%) including throwing clay in layers not exceeding 150mm in thickness, clod breaking, benching the side slopes, and compacting to 85% maximum dry density at optimum moisture content with suitable equipment, dressing etc. complete (clay blanket should be extended upto 0.5m below the berm on the outside of embankment/ irrigation canal dyke etc.) as per design, specification and direction of Engineer in charge. Carried by truck/boat or any means: 300m to 1.0km. | cum | 1798.44 | 541.48 | 973819.2912 | 4111310
279 | DT1 | U1 | P6 | D1 | C1 | Z1 | 16-310-30 | Providing clay blanket/clay core by carried earth supplied at contractor's own cost (including royalty) in different thickness over embankment crest and side slopes/embankment core/bed and slope of irrigation canal/crest and side slopes of irrigation canal dykes etc. with selected clay (clay content minimum 80% and silt content maximum 20%) including throwing clay in layers not exceeding 150mm in thickness, clod breaking, benching the side slopes, and compacting to 85% maximum dry density at optimum moisture content with suitable equipment, dressing etc. complete (clay blanket should be extended upto 0.5m below the berm on the outside of embankment/ irrigation canal dyke etc.) as per design, specification and direction of Engineer in charge. Carried by truck/boat or any means: 1.0km to 5.0km. (Extra rate) | cum | 1798.44 | 49.09 | 88285.4196 | 4111310
280 | DT1 | U1 | P6 | D1 | C1 | Z1 | 16-500 | Earth work in excavation of foundation trenches in all kinds of soils including levelling, dressing, placing, removal of spoils to a safe distance with initial lead of 30m and lift of 1.5m as per direction of Engineer in charge. | cum | 508.3222 | 238.12 | 121041.6823 | 4111317
281 | DT1 | U1 | P6 | D1 | C1 | Z1 | 16-620-30 | Shoring for slope protection of foundation trench, canal, embankment, road, pond etc. as per design slopes, grades including removal of spoils to a safe distance as per direction of Engineer in charge. By local hard wood ballah post of 6.0m length, 125mm dia, 1.0m c/c, and 2.0m drive with 6.0m long bamboo of avarage 75mm dia, @ 1.0m c/c and 2.0m drive with drum sheet walling and average 70mm dia half split bamboo batten @ 2.0m c/c fixed with nails. | sqm | 40 | 1014.47 | 40578.8 | 4111317
282 | DT1 | U1 | P6 | D1 | C1 | Z1 | 16-540-20 | Supplying and filling sand in foundation of hydraulic structures, buildings and in protective works with selected sand, in 150mm thick layer, including levelling, dressing, ramming, watering etc. complete (compacted to 50% relative density by manual labour using mallet/ vibro compactor) as per direction of Engineer in charge. Sand of FM>=1.50 | cum | 123.5265 | 1509.33 | 186442.3088 | 4111317
283 | DT1 | U1 | P6 | D1 | C1 | Z1 | 20-100-10 | Single brick flat soling including preparation of bed, sand filling (FM>=0.50), levelling, dressing and sand blinding in foundation or floor with supply of all materials etc. complete and as per direction of Engineer in charge. With 1st class bricks | sqm | 9.2 | 445.19 | 4095.748 | 4111317
284 | DT1 | U1 | P6 | D1 | C1 | Z1 | 20-200-10 | Brick work with 1st. class bricks in cement mortar (sand of FM>=1.50) in foundation and plinth, including soaking bricks in clean water for 6 hours, cleaning the bricks, raking out joints, staging, sorting, curing at least for 7 days, including supply of all materials etc. complete and as per direction of Engineer in charge. proportion: 1:4 | cum | 449.424 | 7372.37 | 3313320.0149 | 4111317
285 | DT1 | U1 | P6 | D1 | C1 | Z1 | 20-220-10 | Extra rate for brick work in superstructure in different stories, over the rates of brick work in foundation and plinth: Ground floor superstructure | cum | 372.51 | 205.43 | 76524.7293 | 4111317
286 | DT1 | U1 | P6 | D1 | C1 | Z1 | 24-100-10 | Minimum 20mm thick sand cement plaster, (sand of FM>=1.3) in ground floor, including scaffolding, raking out joints, making sharp edges and corners, cleaning the surface, curing for at least seven days etc. complete including the cost of all materials and as per direction of Engineer in charge. proportion 1:4 | sqm | 441.876 | 399.8 | 176662.0248 | 4111317
287 | DT1 | U1 | P6 | D1 | C1 | Z1 | 24-180 | Neat cement finishing on plaster surfaces just after initial setting of plaster in all floors including curing at least for seven days with supply of all materials etc complete as per direction of Engineer in charge. | sqm | 441.876 | 107.4 | 47457.4824 | 4111317
288 | DT1 | U1 | P6 | D1 | C1 | Z1 | 28-120-30 | Cement concrete work in leanest mix. 1:3:6 with sand of FM>=1.5, in foundation or floor including breaking, screening, grading and washing aggregates with clear water, mixing, laying in position, consolidation to levels, curing, including supply of all materials, excluding the cost of formworks etc. complete as per direction of Engineer in charge. With 25mm down graded stone shingles. | cum | 85.4977 | 11509 | 983993.6047 | 4111317
289 | DT1 | U1 | P6 | D1 | C1 | Z1 | 76-120-10 | M.S. Work for reinforcement with deformed M.S. bar, fy=400 N/mm², (made from billet) in RCC works, including local handling, cutting, forging, bending, cleaning and fabrication with supply of deformed M.S. bar in different sizes and binding with 22 to 18 gages G.I. wire etc. complete including the cost of all materials as per direction of Engineer in charge. 8mm dia to 30mm dia. | kg | 29682.5272 | 102.44 | 3040678.0899 | 4111317
290 | DT1 | U1 | P6 | D1 | C1 | Z1 | 76-170 | M.S. Work in plates, angles, channels, flat bars, Tees etc. including fabricating, machining, cutting, bending, welding, forging, drilling, revetting, embedding anchor bars, staging and fitting, fixing, local handling etc. comlpete with energy consumption and supply of labours including the cost of materials as per design, specification and direction of Engineer in charge. | kg | 61.3242 | 161.49 | 9903.2451 | 4111317
291 | DT1 | U1 | P6 | D1 | C1 | Z1 | 28-200-10 | Reinforced cement concrete work in leanest mix. 1:1.5:3, with 20mm down graded coarse aggregates and sand of FM>2.0 to FM<=2.5, to attain a minimum 28 day cylinder strength of 22.0 N/mm², including breaking, screening, grading, ashing aggregates with clean water, mixing, laying in forms, consolidation to levels, curing, including supply of all materials, excluding cost of M.S. work for reinforcements and formworks etc. complete and as per direction of Engineer in charge. with stone chips | cum | 456.0486 | 14932.16 | 6809790.1791 | 4111317
292 | DT1 | U1 | P6 | D1 | C1 | Z1 | 36-150-60 | Formwork for centering and water tight shuttering as per drawing with 14 BWG M.S. sheet, fitted and fixed with 40mmx40mmx6mm M.S. angle frame and 25mmx6mm F.I. bar stiffener, with necessary fabrication, welding, making the forms including fitting, fixing of steel forms with necessary ties, battens, struts, nuts & bolts, props etc. as per desired shape and size including levelling and removing the forms after specified period including the cost of all materials as per direction of Engineer in charge. Footing, footing beams, grade beams, foundation slab with 60-80mm dia barrack bamboo props. | sqm | 2025.2224 | 924.95 | 1873229.4589 | 4111317
293 | DT1 | U1 | P6 | D1 | C1 | Z1 | 36-150-10 | Formwork for centering and water tight shuttering as per drawing with 14 BWG M.S. sheet, fitted and fixed with 40mmx40mmx6mm M.S. angle frame and 25mmx6mm F.I. bar stiffener, with necessary fabrication, welding, making the forms including fitting, fixing of steel forms with necessary ties, battens, struts, nuts & bolts, props etc. as per desired shape and size including levelling and removing the forms after specified period including the cost of all materials as per direction of Engineer in charge. Vertical and inclined walls, columns, piers with 60-80mm dia barrack bamboo props. | sqm | 1003.74 | 1143.84 | 1148117.9616 | 4111317
294 | DT1 | U1 | P6 | D1 | C1 | Z1 | 44-200 | Construction of pile yard for casting RCC pile with 50mm thick cement concrete (1:3:6) with cement, sand (FM>=1.5) and 20mm down graded picked jhama or 1st class brick chips including breaking, screening, grading and washing chips, mixing, laying and compacting to levels, over a brick flat soling with 1st class bricks including preparation of base, sand filling to make a level base, ramming and sand blinding with sand of FM>=0.8 etc. complete with neat cement finish over the concrete surface including the cost for supply of all materials and as per direction of Engineer in charge. | sqm | 148 | 777.1 | 115010.8 | 4111317
295 | DT1 | U1 | P6 | D1 | C1 | Z1 | 44-110 | Manufacturing, supplying and fitting fixing M.S. Shoe at RCC pile tip with tip area 20mmx20mm, butt area 135mmx135mm and height 200mm, fabricated with 6mm thick 4 nos M.S. plate (20mmx135mmx200mm) at sides and one plate (20mmx20mm) at tip, having 6mm thick continuous fillet weld at all joints and 16mm dia 500mm long anchor bar welded to the tip plate at one end and hooked at the other end etc. complete including cost of all materials and as per direction of Engineer in charge. | each | 16 | 1211.78 | 19388.48 | 4111317
296 | DT1 | U1 | P6 | D1 | C1 | Z1 | 44-100-40 | Driving precast RCC pile upto 15.0 m length including layout, providing center line and Bench Mark pillars, carriage of piles from yard to driving point and driving through hard strata, if any, including the cost of installation, demobilization and carriage of all equipments, auxillary items, labours, materials etc. complete, as per direction of Engineer in charge. Size 350mm x 350mm | m | 192 | 866.68 | 166402.56 | 4111317
297 | DT1 | U1 | P6 | D1 | C1 | Z1 | 44-140 | Labour for breaking of head of cast in situ bored pile/precast pile upto required length by any means and removing the dismantled materials such as concrete to a safe distance including scrapping and removing concrete from steel/M.S. rods, all sorts of handling, stacking the same properly after clearing, levelling and dressing the site and clearing the river bed etc. complete as per direction of Engineer in charge. | cum | 1.176 | 866.68 | 1019.2157 | 4111317
298 | DT1 | U1 | P6 | D1 | C1 | Z1 | 40-230-40 | Manufacturing and supplying C.C. blocks in leanest mix. 1:2:4 with cement, sand (FM>=2.0) and Stone Chips (40mm down graded) to attain a 28 days cylinder strength of 18 N/mm² including grading, washing stone chips, mixing, laying in forms, consolidation, curing for at least 21 days, including preparation of platform, shuttering and stacking in measurable stacks etc. complete including supply of all materials (steel shutter to be used) as per direction of Engineer in charge. Block Size: 40cmx40cmx20cm. | each | 1825 | 499.32 | 911259 | 4111317
299 | DT1 | U1 | P6 | D1 | C1 | Z1 | 40-270-10 | Labour charge for protective works in laying CC blocks of different sizes including preparation of base, watering and ramming of base etc. complete as per direction of Engineer in charge. Within 200 m. | cum | 58.4 | 1395.03 | 81469.752 | 4111317
300 | DT1 | U1 | P6 | D1 | C1 | Z1 | 28-100-20 | Cement concrete work in leanest mix. 1:4:8, with sand of M>=1.5, in foundation or floor, including breaking, screening, grading and washing aggregates with clear water, mixing, laying in position, consolidation to levels, curing, including supply of all materials, excluding the cost of formworks etc. complete as per direction of Engineer in charge. With 25mm down graded stone chips. | cum | 0.49088 | 12684.79 | 6226.6463 | 4111317
301 | DT1 | U1 | P6 | D1 | C1 | Z1 | 30 | Supplying, fitting and fixing of paving tiles of size : 300mm x 300mm of approved colour, quality and design in pavement walkway up to required length, breadth and height, set in 20mm thick cement mortar (1:4), including cutting & edging the tiles where necessary filling the joints by white cement and matching colour including the cost of all materials etc. complete as per direction of Engineer in charge. | sqm | 730 | 1631.06 | 1190673.8 | 4111317
302 | DT1 | U1 | P6 | D1 | C1 | Z1 | 64-160-10 | Supplying, fitting and fixing glazed tiles of approved size, colour, quality and design in floors/ walls upto required length, breadth and height, set in 20mm thick cement mortar (1:4), including cutting & edging the tiles where necessary filling the joints by white cement and matching colour including the cost of all materials etc. complete as per direction of Engineer in charge. Various size (on walls). | sqm | 268.626 | 1813.26 | 487088.7808 | 4111317
303 | DT1 | U1 | P6 | D1 | C1 | Z1 | 64-160-20 | Supplying, fitting and fixing glazed tiles of approved size, colour, quality and design in floors/ walls upto required length, breadth and height, set in 20mm thick cement mortar (1:4), including cutting & edging the tiles where necessary filling the joints by white cement and matching colour including the cost of all materials etc. complete as per direction of Engineer in charge. Various size (on floors). | sqm | 18.0979 | 1958.32 | 35441.5187 | 4111317
304 | DT1 | U1 | P6 | D1 | C1 | Z1 | 04-530 | Supplying, fitting and fixing 12 BWG galvanised barbed wire fencing (single line) with 2 ply wire, 4 points 100mm apart, fitted with balli posts/ angle posts etc. with necessary nails/ G.I. wire (2 ply 16 BWG) etc. complete as per direction of Engineer in charge (excluding the cost of posts). | m | 11892.5 | 25.12 | 298739.6 | 4111317
305 | DT1 | U1 | P6 | D1 | C1 | Z1 | 40-540-20 | Supplying and laying stone chips as filter in two layers (Top and bottom) as per specific size ranges and gradation including preparation of surface, grading, compacting each layer etc. complete with supply of all materials and as per direction of Engineer in charge. Well graded between 40mm to 20mm size. | cum | 4.8 | 7832.12 | 37594.176 | 4111317
306 | DT1 | U1 | P6 | D1 | C1 | Z1 | 40-540-30 | Supplying and laying stone chips as filter in two layers (Top and bottom) as per specific size ranges and gradation including preparation of surface, grading, compacting each layer etc. complete with supply of all materials and as per direction of Engineer in charge. Well graded between 20mm to 5mm size. (Combination of sub-items 10 & 30 or 20 & 30 shall be used). | cum | 15.8432 | 8438.15 | 133687.2981 | 4111317
307 | DT1 | U1 | P6 | D1 | C1 | Z1 | 40-550-20 | Supplying and laying sand as filter layers as per specific size ranges and gradation including preparation of surface, compacting in layer etc. complete with supply of all materials and as per direction of Engineer in charge. FM : 1.5 to 2.0 | cum | 9.2568 | 2146.71 | 19871.6651 | 4111317
308 | DT1 | U1 | P6 | D1 | C1 | Z1 | 64-500-10 | Supplying, fitting and fixing C.I. sheet roofing, with G.I.nuts, limped, washers, screws, bolts etc. and fitting, fixing with 76mm hooks with at least 2 pitch lapping etc. complete, including the cost of all materials as per direction of Engineer in charge. 0.63mm or 24 BWG C.I. sheet. | sqm | 32.556 | 754.6 | 24566.7576 | 4111317
309 | DT1 | U1 | P6 | D1 | C1 | Z1 | 36 | Supplying of 100mm dia PVC pipe including all necessary cost etc. complete as per direction of Engineer in charge. | m | 1.2 | 109.09 | 130.908 | 4111317
310 | DT1 | U1 | P6 | D1 | C1 | Z1 | 37 | Supplying of 25mm dia PVC pipe including all necessary cost etc. complete as per direction of Engineer in charge. | m | 32.5 | 29.83 | 969.475 | 4111317
311 | DT1 | U1 | P6 | D1 | C1 | Z1 | 80-340-30 | Supplying, fitting and fixing of gate valve of approved quality: 25mm dia | each | 6 | 590.27 | 3541.62 | 4111317
312 | DT1 | U1 | P6 | D1 | C1 | Z1 | 80-100-10 | Supplying and sinking 40mm dia G.I. tubewell pipe including test boring and hiring of all necessary equipments with all necessary fittings as required etc. all complete including the cost of all materials as per direction of Engineer in charge. Depth upto 60m. | m | 15 | 380.45 | 5706.75 | 4111317
313 | DT1 | U1 | P6 | D1 | C1 | Z1 | 80-140 | Supplying, fitting and fixing pump No. 6 for 40mm dia tubewell, as per approved quality with all accessories etc. complete including the cost of all materials as per direction of Engineer in charge. | each | 2 | 2861.35 | 5722.7 | 4111317
314 | DT1 | U1 | P6 | D1 | C1 | Z1 | 41 | Solar water pumping system (Average Flow rate : Minimum 40 liter/min, Centrifugal pump, 12 - 24 Volt DC Motor 1 HP, RPM 3000 Max., Panel power 900 - 1000 W, Charge Controller, Suction and delivery pipe of 38mm diameter, Cable, Mounting Structure & other accessories). | each | 2 | 112000 | 224000 | 4111317
315 | DT1 | U1 | P6 | D1 | C1 | Z1 | 80-205-30 | Supplying and installation of plastic overhead water tank including carriage and all accessories except preparation of base and cost of overflow pipe, of different capacity and size with cover and ball valve including fitting fixing inlet and outlet etc. complete as per direction of Engineer-in-charge. Capacity: 1000 ltr | each | 2 | 12744.84 | 25489.68 | 4111317
316 | DT1 | U1 | P6 | D1 | C1 | Z1 | 43 | Supplying, fitting and fixing Stainless Steel (SS) Railing for stair of Pond Sand Filter (PSF) as per drawing, design including welding and fixing etc. all complete as per direction of Engineer in charge. | sqm | 25 | 3129.43 | 78235.75 | 4111317
317 | DT1 | U1 | P6 | D1 | C1 | Z1 | 48-100 | Fine dressing and close turfing of the slopes and the crest of embankment with 75mm thick, good quality durba or charkanta sods of size 200mm x 200mm, with all leads and lifts, including ramming, watering until the turf grows properly, aintaining etc. complete (measurement will be given on well grown grass only) as per direction of Engineer in charge. | sqm | 5110 | 32.97 | 168476.7 | 4111317
318 | DT1 | U1 | P6 | D1 | C1 | Z1 | 48-220 | Plantation of all kinds of timber plants and fruit plants such as Mehegany, Teak, Sal, Chamble, Mango, Jack, Lichi, Kul etc including cutting earth and supplying at site average 1.0m height plant, including putting manure by digging 45cm dia hole, to a depth of average 30cm, supplying and mixing 7.56 kg of manure, tieing the plant with 1.50m split bamboo post and keeping it wet for one month before plantation including guarding the plant for 6 months as per direction of Engineer in Charge. | each | 293 | 338.2 | 99092.6 | 4113102
319 | DT1 | U1 | P6 | D1 | C1 | Z1 | 72-100-10 | Plastic emulsion painting to walls and ceiling including sand papering the surface, scaffolding etc. complete, with all necessary lime cement putty to surface including the cost of all materials, as per direction of Engineer in charge: 3 coats. | sqm | 1.1 | 137.69 | 151.459 | 4111317
320 | DT1 | U1 | P6 | D1 | C1 | Z1 | 56-140-20 | Brick on end edging (single layer) across the road, with 1st class bricks, including cutting trenches true to enavel and grade, sand filliing (FM>=0.5), 40mm thick, sand blinding, levelling, dressing, ramming sides properly including supply of all materials etc. complete as per direction of Engineer in charge. 125 mm thick. | m | 0 | 0 | 0 | 4111317
321 | DT1 | U1 | P6 | D1 | C1 | Z1 | 40-230-35 | Manufacturing and supplying C.C. blocks in leanest mix. 1:2:4 with cement, sand (FM>=2.0) and Stone Chips (40mm down graded) to attain a 28 days cylinder strength of 18 N/mm² including grading, washing stone chips, mixing, laying in forms, consolidation, curing for at least 21 days, including preparation of platform, shuttering and stacking in measurable stacks etc. complete including supply of all materials (steel shutter to be used) as per direction of Engineer in charge. Block Size: 40cmx40cmx40cm. | each | 0 | 0 | 0 | 4111317
322 | DT1 | U1 | P6 | D1 | C1 | Z1 | 40-520-30 | Supplying and laying dry 1st class or pick jhama chips as filter in two layers (top and bottom) as per specific size, range and gradation, including breaking chips, grading, preparation of surface, compacting each layer etc. complete with supply of all materials and as per direction of Engineer in charge: Well graded between 20mm to 5mm size. (Combination of sub-item 10 & 30 or 20 & 30 shall be used) | cum | 0 | 0 | 0 | 4111317
323 | DT1 | U1 | P6 | D1 | C1 | Z1 | 20-514 | Rubber Seal : (w=100mm, t=16mm, b=45mm). | m | 28.704 | 450 | 12916.8 | 4111317
324 | DT1 | U1 | P7 | D1 | C1 | Z1 | 16-100 | Erection of bamboo profile with full bamboo posts and pegs not less than 60mm in diameter and coir strings etc. complete as per direction of Engineer in charge. | each | 13 | 367.41 | 4776.33 | 4111310
325 | DT1 | U1 | P7 | D1 | C1 | Z1 | 04-700-10 | Erection and maintenance of site office and removal of the same after completion of work as per approved plans & drawings for the use of the Engineer-in-charge & his staff, Task force and field laboratory with adequate foundation, brick walls, acceptable outside & inside wall surface, concrete floor with floor tiles, false ceiling of gypsum board, windows are to be glazed & provided with steel grill & screen/blinds, doors with approved locks, furniture & fittings of approved quality, equipment & plant of approved quality, electricity, running water, sewerage, security fencing, 5 KVA stand-bye generator, IBM compatible PC with monitor, uninterruptible power supply (UPS), LaserJet printer (minimum 25 ppm), first aid-box, safety helmet, level/theodolite/EDM, consumables, stationeries, day & night guards & a tea boy and site office shall be ready for occupation by the Engineer-in-charge within 28 days of commencement of work, etc. complete as per direction of Engineer-in-charge. (This is a time related item; proportionate payment for this item shall be made distributing in each bill on the basis of percentage progress of the whole works under contract). Site office of minimum 38 sqm plinth area. | each | 1 | 508581.43 | 508581.43 | 4111310
326 | DT1 | U1 | P7 | D1 | C1 | Z1 | 12-310-20 | Bailing out of water with all leads and lifts by manual labour or pump, with all arrangements for protection of ring bund and side slopes of foundation pit against erosion or washout etc. complete (actual volume of work will be measured by sounding method before starting the work) as per direction of Engineer in charge. by pump. | cum | 5293.75 | 7.46 | 39491.375 | 4111310
327 | DT1 | U1 | P7 | D1 | C1 | Z1 | 16-490-20 | Earth work by manual labour in all kinds of soil for excavation/ re-excavation of pond/ tank and constructing bank as per design and specification, throwing the spoil earth in layers of 150mm including breaking clods, dressing, profiling etc. complete with all leads and lifts as per direction of Engineer in charge. For slushy or percolating soil. | cum | 135 | 250.62 | 33833.7 | 4111310
328 | DT1 | U1 | P7 | D1 | C1 | Z1 | 16-410 | Earth work by Mechanical Excavator (Long Boom) in all kinds of soil in excavation / re-excavation of channel/canal/khal etc. including disposal of spoil-soil upto 30m away from the point of excavation with rough dressing and levelling etc. complete as per direction of Engineer-in-Charge. | cum | 1985.5 | 126.47 | 251106.185 | 4111310
329 | DT1 | U1 | P7 | D1 | C1 | Z1 | 16-420 | Extra Rate for every additional shift of Dredged/Excavated earth or shifting of earth by Mechanical Excavator (Long Boom) of 30m or part thereof beyond the initial shift of 30m upto a maximum of 9 shift for all kind of earthwork shift. (Unit: per shift per cum). No. of shift = ... Nos. | pspc | 0 | 40.04 | 0 | 4111310
330 | DT1 | U1 | P7 | D1 | C1 | Z1 | 16-430-10 | Extra Rate for Carriage of Dredged earth/Excavated earth or shifting of earth by dump truck including loading, unloading complete as per direction of Engineer in charge. Carriage by Dump Truck: Up to 1.0 km | cum | 0 | 84.64 | 0 | 4111310
331 | DT1 | U1 | P7 | D1 | C1 | Z1 | 16-150-10 | Compaction of earth in constructing/resectioning of embankment/ canal bank/road/river slopes etc. by mechanical equipment to attain 85% / 90% maximum dry density at optimum moisture content with reference to laboratory density test AASTHO-180 modified hammer in all kinds of soils as per direction of Engineer in charge. 0.0m to 6.0m height and above, with 85% compaction. | cum | 2448 | 31.23 | 76451.04 | 4111310
332 | DT1 | U1 | P7 | D1 | C1 | Z1 | 16-310-20 | Providing clay blanket/clay core by carried earth supplied at contractor's own cost (including royalty) in different thickness over embankment crest and side slopes/embankment core/bed and slope of irrigation canal/crest and side slopes of irrigation canal dykes etc. with selected clay (clay content minimum 80% and silt content maximum 20%) including throwing clay in layers not exceeding 150mm in thickness, clod breaking, benching the side slopes, and compacting to 85% maximum dry density at optimum moisture content with suitable equipment, dressing etc. complete (clay blanket should be extended upto 0.5m below the berm on the outside of embankment/ irrigation canal dyke etc.) as per design, specification and direction of Engineer in charge. Carried by truck/boat or any means: 300m to 1.0km. | cum | 368.328 | 541.48 | 199442.2454 | 4111310
333 | DT1 | U1 | P7 | D1 | C1 | Z1 | 16-310-30 | Providing clay blanket/clay core by carried earth supplied at contractor's own cost (including royalty) in different thickness over embankment crest and side slopes/embankment core/bed and slope of irrigation canal/crest and side slopes of irrigation canal dykes etc. with selected clay (clay content minimum 80% and silt content maximum 20%) including throwing clay in layers not exceeding 150mm in thickness, clod breaking, benching the side slopes, and compacting to 85% maximum dry density at optimum moisture content with suitable equipment, dressing etc. complete (clay blanket should be extended upto 0.5m below the berm on the outside of embankment/ irrigation canal dyke etc.) as per design, specification and direction of Engineer in charge. Carried by truck/boat or any means: 1.0km to 5.0km. (Extra rate) | cum | 368.328 | 49.09 | 18081.2215 | 4111310
334 | DT1 | U1 | P7 | D1 | C1 | Z1 | 16-500 | Earth work in excavation of foundation trenches in all kinds of soils including levelling, dressing, placing, removal of spoils to a safe distance with initial lead of 30m and lift of 1.5m as per direction of Engineer in charge. | cum | 492.2769 | 238.12 | 117220.9725 | 4111317
335 | DT1 | U1 | P7 | D1 | C1 | Z1 | 16-620-30 | Shoring for slope protection of foundation trench, canal, embankment, road, pond etc. as per design slopes, grades including removal of spoils to a safe distance as per direction of Engineer in charge. By local hard wood ballah post of 6.0m length, 125mm dia, 1.0m c/c, and 2.0m drive with 6.0m long bamboo of avarage 75mm dia, @ 1.0m c/c and 2.0m drive with drum sheet walling and average 70mm dia half split bamboo batten @ 2.0m c/c fixed with nails. | sqm | 36 | 1014.47 | 36520.92 | 4111317
336 | DT1 | U1 | P7 | D1 | C1 | Z1 | 16-540-20 | Supplying and filling sand in foundation of hydraulic structures, buildings and in protective works with selected sand, in 150mm thick layer, including levelling, dressing, ramming, watering etc. complete (compacted to 50% relative density by manual labour using mallet/ vibro compactor) as per direction of Engineer in charge. Sand of FM>=1.50 | cum | 96.9182 | 1509.33 | 146281.5845 | 4111317
337 | DT1 | U1 | P7 | D1 | C1 | Z1 | 20-100-10 | Single brick flat soling including preparation of bed, sand filling (FM>=0.50), levelling, dressing and sand blinding in foundation or floor with supply of all materials etc. complete and as per direction of Engineer in charge. With 1st class bricks | sqm | 9.2 | 445.19 | 4095.748 | 4111317
338 | DT1 | U1 | P7 | D1 | C1 | Z1 | 20-200-10 | Brick work with 1st. class bricks in cement mortar (sand of FM>=1.50) in foundation and plinth, including soaking bricks in clean water for 6 hours, cleaning the bricks, raking out joints, staging, sorting, curing at least for 7 days, including supply of all materials etc. complete and as per direction of Engineer in charge. proportion: 1:4 | cum | 449.424 | 7372.37 | 3313320.0149 | 4111317
339 | DT1 | U1 | P7 | D1 | C1 | Z1 | 20-220-10 | Extra rate for brick work in superstructure in different stories, over the rates of brick work in foundation and plinth: Ground floor superstructure | cum | 372.51 | 205.43 | 76524.7293 | 4111317
340 | DT1 | U1 | P7 | D1 | C1 | Z1 | 24-100-10 | Minimum 20mm thick sand cement plaster, (sand of FM>=1.3) in ground floor, including scaffolding, raking out joints, making sharp edges and corners, cleaning the surface, curing for at least seven days etc. complete including the cost of all materials and as per direction of Engineer in charge. proportion 1:4 | sqm | 441.876 | 399.8 | 176662.0248 | 4111317
341 | DT1 | U1 | P7 | D1 | C1 | Z1 | 24-180 | Neat cement finishing on plaster surfaces just after initial setting of plaster in all floors including curing at least for seven days with supply of all materials etc complete as per direction of Engineer in charge. | sqm | 441.876 | 107.4 | 47457.4824 | 4111317
342 | DT1 | U1 | P7 | D1 | C1 | Z1 | 28-120-30 | Cement concrete work in leanest mix. 1:3:6 with sand of FM>=1.5, in foundation or floor including breaking, screening, grading and washing aggregates with clear water, mixing, laying in position, consolidation to levels, curing, including supply of all materials, excluding the cost of formworks etc. complete as per direction of Engineer in charge. With 25mm down graded stone shingles. | cum | 45.0894 | 11509 | 518934.3362 | 4111317
343 | DT1 | U1 | P7 | D1 | C1 | Z1 | 76-120-10 | M.S. Work for reinforcement with deformed M.S. bar, fy=400 N/mm², (made from billet) in RCC works, including local handling, cutting, forging, bending, cleaning and fabrication with supply of deformed M.S. bar in different sizes and binding with 22 to 18 gages G.I. wire etc. complete including the cost of all materials as per direction of Engineer in charge. 8mm dia to 30mm dia. | kg | 26027.131 | 102.44 | 2666219.3031 | 4111317
344 | DT1 | U1 | P7 | D1 | C1 | Z1 | 76-170 | M.S. Work in plates, angles, channels, flat bars, Tees etc. including fabricating, machining, cutting, bending, welding, forging, drilling, revetting, embedding anchor bars, staging and fitting, fixing, local handling etc. comlpete with energy consumption and supply of labours including the cost of materials as per design, specification and direction of Engineer in charge. | kg | 61.3242 | 161.49 | 9903.2451 | 4111317
345 | DT1 | U1 | P7 | D1 | C1 | Z1 | 28-200-10 | Reinforced cement concrete work in leanest mix. 1:1.5:3, with 20mm down graded coarse aggregates and sand of FM>2.0 to FM<=2.5, to attain a minimum 28 day cylinder strength of 22.0 N/mm², including breaking, screening, grading, ashing aggregates with clean water, mixing, laying in forms, consolidation to levels, curing, including supply of all materials, excluding cost of M.S. work for reinforcements and formworks etc. complete and as per direction of Engineer in charge. with stone chips | cum | 298.9981 | 14932.16 | 4464686.985 | 4111317
346 | DT1 | U1 | P7 | D1 | C1 | Z1 | 36-150-60 | Formwork for centering and water tight shuttering as per drawing with 14 BWG M.S. sheet, fitted and fixed with 40mmx40mmx6mm M.S. angle frame and 25mmx6mm F.I. bar stiffener, with necessary fabrication, welding, making the forms including fitting, fixing of steel forms with necessary ties, battens, struts, nuts & bolts, props etc. as per desired shape and size including levelling and removing the forms after specified period including the cost of all materials as per direction of Engineer in charge. Footing, footing beams, grade beams, foundation slab with 60-80mm dia barrack bamboo props. | sqm | 1478.3824 | 924.95 | 1367429.8009 | 4111317
347 | DT1 | U1 | P7 | D1 | C1 | Z1 | 36-150-10 | Formwork for centering and water tight shuttering as per drawing with 14 BWG M.S. sheet, fitted and fixed with 40mmx40mmx6mm M.S. angle frame and 25mmx6mm F.I. bar stiffener, with necessary fabrication, welding, making the forms including fitting, fixing of steel forms with necessary ties, battens, struts, nuts & bolts, props etc. as per desired shape and size including levelling and removing the forms after specified period including the cost of all materials as per direction of Engineer in charge. Vertical and inclined walls, columns, piers with 60-80mm dia barrack bamboo props. | sqm | 652.62 | 1143.84 | 746492.8608 | 4111317
348 | DT1 | U1 | P7 | D1 | C1 | Z1 | 44-200 | Construction of pile yard for casting RCC pile with 50mm thick cement concrete (1:3:6) with cement, sand (FM>=1.5) and 20mm down graded picked jhama or 1st class brick chips including breaking, screening, grading and washing chips, mixing, laying and compacting to levels, over a brick flat soling with 1st class bricks including preparation of base, sand filling to make a level base, ramming and sand blinding with sand of FM>=0.8 etc. complete with neat cement finish over the concrete surface including the cost for supply of all materials and as per direction of Engineer in charge. | sqm | 148 | 777.1 | 115010.8 | 4111317
349 | DT1 | U1 | P7 | D1 | C1 | Z1 | 44-110 | Manufacturing, supplying and fitting fixing M.S. Shoe at RCC pile tip with tip area 20mmx20mm, butt area 135mmx135mm and height 200mm, fabricated with 6mm thick 4 nos M.S. plate (20mmx135mmx200mm) at sides and one plate (20mmx20mm) at tip, having 6mm thick continuous fillet weld at all joints and 16mm dia 500mm long anchor bar welded to the tip plate at one end and hooked at the other end etc. complete including cost of all materials and as per direction of Engineer in charge. | each | 16 | 1211.78 | 19388.48 | 4111317
350 | DT1 | U1 | P7 | D1 | C1 | Z1 | 44-100-40 | Driving precast RCC pile upto 15.0 m length including layout, providing center line and Bench Mark pillars, carriage of piles from yard to driving point and driving through hard strata, if any, including the cost of installation, demobilization and carriage of all equipments, auxillary items, labours, materials etc. complete, as per direction of Engineer in charge. Size 350mm x 350mm | m | 192 | 866.68 | 166402.56 | 4111317
351 | DT1 | U1 | P7 | D1 | C1 | Z1 | 44-140 | Labour for breaking of head of cast in situ bored pile/precast pile upto required length by any means and removing the dismantled materials such as concrete to a safe distance including scrapping and removing concrete from steel/M.S. rods, all sorts of handling, stacking the same properly after clearing, levelling and dressing the site and clearing the river bed etc. complete as per direction of Engineer in charge. | cum | 1.176 | 866.68 | 1019.2157 | 4111317
352 | DT1 | U1 | P7 | D1 | C1 | Z1 | 40-230-40 | Manufacturing and supplying C.C. blocks in leanest mix. 1:2:4 with cement, sand (FM>=2.0) and Stone Chips (40mm down graded) to attain a 28 days cylinder strength of 18 N/mm² including grading, washing stone chips, mixing, laying in forms, consolidation, curing for at least 21 days, including preparation of platform, shuttering and stacking in measurable stacks etc. complete including supply of all materials (steel shutter to be used) as per direction of Engineer in charge. Block Size: 40cmx40cmx20cm. | each | 850 | 499.32 | 424422 | 4111317
353 | DT1 | U1 | P7 | D1 | C1 | Z1 | 40-270-10 | Labour charge for protective works in laying CC blocks of different sizes including preparation of base, watering and ramming of base etc. complete as per direction of Engineer in charge. Within 200 m. | cum | 27.2 | 1395.03 | 37944.816 | 4111317
354 | DT1 | U1 | P7 | D1 | C1 | Z1 | 28-100-20 | Cement concrete work in leanest mix. 1:4:8, with sand of M>=1.5, in foundation or floor, including breaking, screening, grading and washing aggregates with clear water, mixing, laying in position, consolidation to levels, curing, including supply of all materials, excluding the cost of formworks etc. complete as per direction of Engineer in charge. With 25mm down graded stone chips. | cum | 0.22312 | 12684.79 | 2830.2938 | 4111317
355 | DT1 | U1 | P7 | D1 | C1 | Z1 | 30 | Supplying, fitting and fixing of paving tiles of size : 300mm x 300mm of approved colour, quality and design in pavement walkway up to required length, breadth and height, set in 20mm thick cement mortar (1:4), including cutting & edging the tiles where necessary filling the joints by white cement and matching colour including the cost of all materials etc. complete as per direction of Engineer in charge. | sqm | 238 | 1631.06 | 388192.28 | 4111317
356 | DT1 | U1 | P7 | D1 | C1 | Z1 | 64-160-10 | Supplying, fitting and fixing glazed tiles of approved size, colour, quality and design in floors/ walls upto required length, breadth and height, set in 20mm thick cement mortar (1:4), including cutting & edging the tiles where necessary filling the joints by white cement and matching colour including the cost of all materials etc. complete as per direction of Engineer in charge. Various size (on walls). | sqm | 268.626 | 1813.26 | 487088.7808 | 4111317
357 | DT1 | U1 | P7 | D1 | C1 | Z1 | 64-160-20 | Supplying, fitting and fixing glazed tiles of approved size, colour, quality and design in floors/ walls upto required length, breadth and height, set in 20mm thick cement mortar (1:4), including cutting & edging the tiles where necessary filling the joints by white cement and matching colour including the cost of all materials etc. complete as per direction of Engineer in charge. Various size (on floors). | sqm | 18.0979 | 1958.32 | 35441.5187 | 4111317
358 | DT1 | U1 | P7 | D1 | C1 | Z1 | 04-530 | Supplying, fitting and fixing 12 BWG galvanised barbed wire fencing (single line) with 2 ply wire, 4 points 100mm apart, fitted with balli posts/ angle posts etc. with necessary nails/ G.I. wire (2 ply 16 BWG) etc. complete as per direction of Engineer in charge (excluding the cost of posts). | m | 5553.7 | 25.12 | 139508.944 | 4111317
359 | DT1 | U1 | P7 | D1 | C1 | Z1 | 40-540-20 | Supplying and laying stone chips as filter in two layers (Top and bottom) as per specific size ranges and gradation including preparation of surface, grading, compacting each layer etc. complete with supply of all materials and as per direction of Engineer in charge. Well graded between 40mm to 20mm size. | cum | 4.8 | 7832.12 | 37594.176 | 4111317
360 | DT1 | U1 | P7 | D1 | C1 | Z1 | 40-540-30 | Supplying and laying stone chips as filter in two layers (Top and bottom) as per specific size ranges and gradation including preparation of surface, grading, compacting each layer etc. complete with supply of all materials and as per direction of Engineer in charge. Well graded between 20mm to 5mm size. (Combination of sub-items 10 & 30 or 20 & 30 shall be used). | cum | 15.8432 | 8438.15 | 133687.2981 | 4111317
361 | DT1 | U1 | P7 | D1 | C1 | Z1 | 40-550-20 | Supplying and laying sand as filter layers as per specific size ranges and gradation including preparation of surface, compacting in layer etc. complete with supply of all materials and as per direction of Engineer in charge. FM : 1.5 to 2.0 | cum | 9.2568 | 2146.71 | 19871.6651 | 4111317
362 | DT1 | U1 | P7 | D1 | C1 | Z1 | 64-500-10 | Supplying, fitting and fixing C.I. sheet roofing, with G.I.nuts, limped, washers, screws, bolts etc. and fitting, fixing with 76mm hooks with at least 2 pitch lapping etc. complete, including the cost of all materials as per direction of Engineer in charge. 0.63mm or 24 BWG C.I. sheet. | sqm | 32.556 | 754.6 | 24566.7576 | 4111317
363 | DT1 | U1 | P7 | D1 | C1 | Z1 | 36 | Supplying of 100mm dia PVC pipe including all necessary cost etc. complete as per direction of Engineer in charge. | m | 1.2 | 109.09 | 130.908 | 4111317
364 | DT1 | U1 | P7 | D1 | C1 | Z1 | 37 | Supplying of 25mm dia PVC pipe including all necessary cost etc. complete as per direction of Engineer in charge. | m | 32.5 | 29.83 | 969.475 | 4111317
365 | DT1 | U1 | P7 | D1 | C1 | Z1 | 80-340-30 | Supplying, fitting and fixing of gate valve of approved quality: 25mm dia | each | 6 | 590.27 | 3541.62 | 4111317
366 | DT1 | U1 | P7 | D1 | C1 | Z1 | 80-100-10 | Supplying and sinking 40mm dia G.I. tubewell pipe including test boring and hiring of all necessary equipments with all necessary fittings as required etc. all complete including the cost of all materials as per direction of Engineer in charge. Depth upto 60m. | m | 15 | 380.45 | 5706.75 | 4111317
367 | DT1 | U1 | P7 | D1 | C1 | Z1 | 80-140 | Supplying, fitting and fixing pump No. 6 for 40mm dia tubewell, as per approved quality with all accessories etc. complete including the cost of all materials as per direction of Engineer in charge. | each | 2 | 2861.35 | 5722.7 | 4111317
368 | DT1 | U1 | P7 | D1 | C1 | Z1 | 41 | Solar water pumping system (Average Flow rate : Minimum 40 liter/min, Centrifugal pump, 12 - 24 Volt DC Motor 1 HP, RPM 3000 Max., Panel power 900 - 1000 W, Charge Controller, Suction and delivery pipe of 38mm diameter, Cable, Mounting Structure & other accessories). | each | 2 | 112000 | 224000 | 4111317
369 | DT1 | U1 | P7 | D1 | C1 | Z1 | 80-205-30 | Supplying and installation of plastic overhead water tank including carriage and all accessories except preparation of base and cost of overflow pipe, of different capacity and size with cover and ball valve including fitting fixing inlet and outlet etc. complete as per direction of Engineer-in-charge. Capacity: 1000 ltr | each | 2 | 12744.84 | 25489.68 | 4111317
370 | DT1 | U1 | P7 | D1 | C1 | Z1 | 43 | Supplying, fitting and fixing Stainless Steel (SS) Railing for stair of Pond Sand Filter (PSF) as per drawing, design including welding and fixing etc. all complete as per direction of Engineer in charge. | sqm | 25 | 3129.43 | 78235.75 | 4111317
371 | DT1 | U1 | P7 | D1 | C1 | Z1 | 48-100 | Fine dressing and close turfing of the slopes and the crest of embankment with 75mm thick, good quality durba or charkanta sods of size 200mm x 200mm, with all leads and lifts, including ramming, watering until the turf grows properly, aintaining etc. complete (measurement will be given on well grown grass only) as per direction of Engineer in charge. | sqm | 2380 | 32.97 | 78468.6 | 4111317
372 | DT1 | U1 | P7 | D1 | C1 | Z1 | 48-220 | Plantation of all kinds of timber plants and fruit plants such as Mehegany, Teak, Sal, Chamble, Mango, Jack, Lichi, Kul etc including cutting earth and supplying at site average 1.0m height plant, including putting manure by digging 45cm dia hole, to a depth of average 30cm, supplying and mixing 7.56 kg of manure, tieing the plant with 1.50m split bamboo post and keeping it wet for one month before plantation including guarding the plant for 6 months as per direction of Engineer in Charge. | each | 138 | 338.2 | 46671.6 | 4113102
373 | DT1 | U1 | P7 | D1 | C1 | Z1 | 72-100-10 | Plastic emulsion painting to walls and ceiling including sand papering the surface, scaffolding etc. complete, with all necessary lime cement putty to surface including the cost of all materials, as per direction of Engineer in charge: 3 coats. | sqm | 1.1 | 137.69 | 151.459 | 4111317
374 | DT1 | U1 | P7 | D1 | C1 | Z1 | 56-140-20 | Brick on end edging (single layer) across the road, with 1st class bricks, including cutting trenches true to enavel and grade, sand filliing (FM>=0.5), 40mm thick, sand blinding, levelling, dressing, ramming sides properly including supply of all materials etc. complete as per direction of Engineer in charge. 125 mm thick. | m | 0 | 0 | 0 | 4111317
375 | DT1 | U1 | P7 | D1 | C1 | Z1 | 40-230-35 | Manufacturing and supplying C.C. blocks in leanest mix. 1:2:4 with cement, sand (FM>=2.0) and Stone Chips (40mm down graded) to attain a 28 days cylinder strength of 18 N/mm² including grading, washing stone chips, mixing, laying in forms, consolidation, curing for at least 21 days, including preparation of platform, shuttering and stacking in measurable stacks etc. complete including supply of all materials (steel shutter to be used) as per direction of Engineer in charge. Block Size: 40cmx40cmx40cm. | each | 0 | 0 | 0 | 4111317
376 | DT1 | U1 | P7 | D1 | C1 | Z1 | 40-520-30 | Supplying and laying dry 1st class or pick jhama chips as filter in two layers (top and bottom) as per specific size, range and gradation, including breaking chips, grading, preparation of surface, compacting each layer etc. complete with supply of all materials and as per direction of Engineer in charge: Well graded between 20mm to 5mm size. (Combination of sub-item 10 & 30 or 20 & 30 shall be used) | cum | 0 | 0 | 0 | 4111317
377 | DT1 | U1 | P7 | D1 | C1 | Z1 | 20-514 | Rubber Seal : (w=100mm, t=16mm, b=45mm). | m | 28.704 | 450 | 12916.8 | 4111317
378 | DT1 | U1 | P8 | D1 | C1 | Z1 | 16-100 | Erection of bamboo profile with full bamboo posts and pegs not less than 60mm in diameter and coir strings etc. complete as per direction of Engineer in charge. | each | 17 | 367.41 | 6245.97 | 4111310
379 | DT1 | U1 | P8 | D1 | C1 | Z1 | 04-700-10 | Erection and maintenance of site office and removal of the same after completion of work as per approved plans & drawings for the use of the Engineer-in-charge & his staff, Task force and field laboratory with adequate foundation, brick walls, acceptable outside & inside wall surface, concrete floor with floor tiles, false ceiling of gypsum board, windows are to be glazed & provided with steel grill & screen/blinds, doors with approved locks, furniture & fittings of approved quality, equipment & plant of approved quality, electricity, running water, sewerage, security fencing, 5 KVA stand-bye generator, IBM compatible PC with monitor, uninterruptible power supply (UPS), LaserJet printer (minimum 25 ppm), first aid-box, safety helmet, level/theodolite/EDM, consumables, stationeries, day & night guards & a tea boy and site office shall be ready for occupation by the Engineer-in-charge within 28 days of commencement of work, etc. complete as per direction of Engineer-in-charge. (This is a time related item; proportionate payment for this item shall be made distributing in each bill on the basis of percentage progress of the whole works under contract). Site office of minimum 38 sqm plinth area. | each | 1 | 508581.43 | 508581.43 | 4111310
380 | DT1 | U1 | P8 | D1 | C1 | Z1 | 12-310-20 | Bailing out of water with all leads and lifts by manual labour or pump, with all arrangements for protection of ring bund and side slopes of foundation pit against erosion or washout etc. complete (actual volume of work will be measured by sounding method before starting the work) as per direction of Engineer in charge. by pump. | cum | 7350 | 7.46 | 54831 | 4111310
381 | DT1 | U1 | P8 | D1 | C1 | Z1 | 16-490-20 | Earth work by manual labour in all kinds of soil for excavation/ re-excavation of pond/ tank and constructing bank as per design and specification, throwing the spoil earth in layers of 150mm including breaking clods, dressing, profiling etc. complete with all leads and lifts as per direction of Engineer in charge. For slushy or percolating soil. | cum | 207.9 | 250.62 | 52103.898 | 4111310
382 | DT1 | U1 | P8 | D1 | C1 | Z1 | 16-410 | Earth work by Mechanical Excavator (Long Boom) in all kinds of soil in excavation / re-excavation of channel/canal/khal etc. including disposal of spoil-soil upto 30m away from the point of excavation with rough dressing and levelling etc. complete as per direction of Engineer-in-Charge. | cum | 3645.75 | 126.47 | 461078.0025 | 4111310
383 | DT1 | U1 | P8 | D1 | C1 | Z1 | 16-420 | Extra Rate for every additional shift of Dredged/Excavated earth or shifting of earth by Mechanical Excavator (Long Boom) of 30m or part thereof beyond the initial shift of 30m upto a maximum of 9 shift for all kind of earthwork shift. (Unit: per shift per cum). No. of shift = ... Nos. | pspc | 0 | 40.04 | 0 | 4111310
384 | DT1 | U1 | P8 | D1 | C1 | Z1 | 16-430-10 | Extra Rate for Carriage of Dredged earth/Excavated earth or shifting of earth by dump truck including loading, unloading complete as per direction of Engineer in charge. Carriage by Dump Truck: Up to 1.0 km | cum | 333.75 | 84.64 | 28248.6 | 4111310
385 | DT1 | U1 | P8 | D1 | C1 | Z1 | 16-150-10 | Compaction of earth in constructing/resectioning of embankment/ canal bank/road/river slopes etc. by mechanical equipment to attain 85% / 90% maximum dry density at optimum moisture content with reference to laboratory density test AASTHO-180 modified hammer in all kinds of soils as per direction of Engineer in charge. 0.0m to 6.0m height and above, with 85% compaction. | cum | 3312 | 31.23 | 103433.76 | 4111310
386 | DT1 | U1 | P8 | D1 | C1 | Z1 | 16-310-20 | Providing clay blanket/clay core by carried earth supplied at contractor's own cost (including royalty) in different thickness over embankment crest and side slopes/embankment core/bed and slope of irrigation canal/crest and side slopes of irrigation canal dykes etc. with selected clay (clay content minimum 80% and silt content maximum 20%) including throwing clay in layers not exceeding 150mm in thickness, clod breaking, benching the side slopes, and compacting to 85% maximum dry density at optimum moisture content with suitable equipment, dressing etc. complete (clay blanket should be extended upto 0.5m below the berm on the outside of embankment/ irrigation canal dyke etc.) as per design, specification and direction of Engineer in charge. Carried by truck/boat or any means: 300m to 1.0km. | cum | 680.94 | 541.48 | 368715.3912 | 4111310
387 | DT1 | U1 | P8 | D1 | C1 | Z1 | 16-310-30 | Providing clay blanket/clay core by carried earth supplied at contractor's own cost (including royalty) in different thickness over embankment crest and side slopes/embankment core/bed and slope of irrigation canal/crest and side slopes of irrigation canal dykes etc. with selected clay (clay content minimum 80% and silt content maximum 20%) including throwing clay in layers not exceeding 150mm in thickness, clod breaking, benching the side slopes, and compacting to 85% maximum dry density at optimum moisture content with suitable equipment, dressing etc. complete (clay blanket should be extended upto 0.5m below the berm on the outside of embankment/ irrigation canal dyke etc.) as per design, specification and direction of Engineer in charge. Carried by truck/boat or any means: 1.0km to 5.0km. (Extra rate) | cum | 680.94 | 49.09 | 33427.3446 | 4111310
388 | DT1 | U1 | P8 | D1 | C1 | Z1 | 16-500 | Earth work in excavation of foundation trenches in all kinds of soils including levelling, dressing, placing, removal of spoils to a safe distance with initial lead of 30m and lift of 1.5m as per direction of Engineer in charge. | cum | 539.1014 | 238.12 | 128370.815 | 4111317
389 | DT1 | U1 | P8 | D1 | C1 | Z1 | 16-620-30 | Shoring for slope protection of foundation trench, canal, embankment, road, pond etc. as per design slopes, grades including removal of spoils to a safe distance as per direction of Engineer in charge. By local hard wood ballah post of 6.0m length, 125mm dia, 1.0m c/c, and 2.0m drive with 6.0m long bamboo of avarage 75mm dia, @ 1.0m c/c and 2.0m drive with drum sheet walling and average 70mm dia half split bamboo batten @ 2.0m c/c fixed with nails. | sqm | 40 | 1014.47 | 40578.8 | 4111317
390 | DT1 | U1 | P8 | D1 | C1 | Z1 | 16-540-20 | Supplying and filling sand in foundation of hydraulic structures, buildings and in protective works with selected sand, in 150mm thick layer, including levelling, dressing, ramming, watering etc. complete (compacted to 50% relative density by manual labour using mallet/ vibro compactor) as per direction of Engineer in charge. Sand of FM>=1.50 | cum | 113.6935 | 1509.33 | 171600.9726 | 4111317
391 | DT1 | U1 | P8 | D1 | C1 | Z1 | 20-100-10 | Single brick flat soling including preparation of bed, sand filling (FM>=0.50), levelling, dressing and sand blinding in foundation or floor with supply of all materials etc. complete and as per direction of Engineer in charge. With 1st class bricks | sqm | 9.2 | 445.19 | 4095.748 | 4111317
392 | DT1 | U1 | P8 | D1 | C1 | Z1 | 20-200-10 | Brick work with 1st. class bricks in cement mortar (sand of FM>=1.50) in foundation and plinth, including soaking bricks in clean water for 6 hours, cleaning the bricks, raking out joints, staging, sorting, curing at least for 7 days, including supply of all materials etc. complete and as per direction of Engineer in charge. proportion: 1:4 | cum | 479.254 | 7372.37 | 3533237.812 | 4111317
393 | DT1 | U1 | P8 | D1 | C1 | Z1 | 20-220-10 | Extra rate for brick work in superstructure in different stories, over the rates of brick work in foundation and plinth: Ground floor superstructure | cum | 372.51 | 205.43 | 76524.7293 | 4111317
394 | DT1 | U1 | P8 | D1 | C1 | Z1 | 24-100-10 | Minimum 20mm thick sand cement plaster, (sand of FM>=1.3) in ground floor, including scaffolding, raking out joints, making sharp edges and corners, cleaning the surface, curing for at least seven days etc. complete including the cost of all materials and as per direction of Engineer in charge. proportion 1:4 | sqm | 441.876 | 399.8 | 176662.0248 | 4111317
395 | DT1 | U1 | P8 | D1 | C1 | Z1 | 24-180 | Neat cement finishing on plaster surfaces just after initial setting of plaster in all floors including curing at least for seven days with supply of all materials etc complete as per direction of Engineer in charge. | sqm | 441.876 | 107.4 | 47457.4824 | 4111317
396 | DT1 | U1 | P8 | D1 | C1 | Z1 | 28-120-30 | Cement concrete work in leanest mix. 1:3:6 with sand of FM>=1.5, in foundation or floor including breaking, screening, grading and washing aggregates with clear water, mixing, laying in position, consolidation to levels, curing, including supply of all materials, excluding the cost of formworks etc. complete as per direction of Engineer in charge. With 25mm down graded stone shingles. | cum | 56.2712 | 11509 | 647625.0969 | 4111317
397 | DT1 | U1 | P8 | D1 | C1 | Z1 | 76-120-10 | M.S. Work for reinforcement with deformed M.S. bar, fy=400 N/mm², (made from billet) in RCC works, including local handling, cutting, forging, bending, cleaning and fabrication with supply of deformed M.S. bar in different sizes and binding with 22 to 18 gages G.I. wire etc. complete including the cost of all materials as per direction of Engineer in charge. 8mm dia to 30mm dia. | kg | 26509.8078 | 102.44 | 2715664.7145 | 4111317
398 | DT1 | U1 | P8 | D1 | C1 | Z1 | 76-170 | M.S. Work in plates, angles, channels, flat bars, Tees etc. including fabricating, machining, cutting, bending, welding, forging, drilling, revetting, embedding anchor bars, staging and fitting, fixing, local handling etc. comlpete with energy consumption and supply of labours including the cost of materials as per design, specification and direction of Engineer in charge. | kg | 61.3242 | 161.49 | 9903.2451 | 4111317
399 | DT1 | U1 | P8 | D1 | C1 | Z1 | 28-200-10 | Reinforced cement concrete work in leanest mix. 1:1.5:3, with 20mm down graded coarse aggregates and sand of FM>2.0 to FM<=2.5, to attain a minimum 28 day cylinder strength of 22.0 N/mm², including breaking, screening, grading, ashing aggregates with clean water, mixing, laying in forms, consolidation to levels, curing, including supply of all materials, excluding cost of M.S. work for reinforcements and formworks etc. complete and as per direction of Engineer in charge. with stone chips | cum | 304.4997 | 14932.16 | 4546838.503 | 4111317
400 | DT1 | U1 | P8 | D1 | C1 | Z1 | 36-150-60 | Formwork for centering and water tight shuttering as per drawing with 14 BWG M.S. sheet, fitted and fixed with 40mmx40mmx6mm M.S. angle frame and 25mmx6mm F.I. bar stiffener, with necessary fabrication, welding, making the forms including fitting, fixing of steel forms with necessary ties, battens, struts, nuts & bolts, props etc. as per desired shape and size including levelling and removing the forms after specified period including the cost of all materials as per direction of Engineer in charge. Footing, footing beams, grade beams, foundation slab with 60-80mm dia barrack bamboo props. | sqm | 1567.8424 | 924.95 | 1450175.8279 | 4111317
401 | DT1 | U1 | P8 | D1 | C1 | Z1 | 36-150-10 | Formwork for centering and water tight shuttering as per drawing with 14 BWG M.S. sheet, fitted and fixed with 40mmx40mmx6mm M.S. angle frame and 25mmx6mm F.I. bar stiffener, with necessary fabrication, welding, making the forms including fitting, fixing of steel forms with necessary ties, battens, struts, nuts & bolts, props etc. as per desired shape and size including levelling and removing the forms after specified period including the cost of all materials as per direction of Engineer in charge. Vertical and inclined walls, columns, piers with 60-80mm dia barrack bamboo props. | sqm | 695.18 | 1143.84 | 795174.6912 | 4111317
402 | DT1 | U1 | P8 | D1 | C1 | Z1 | 44-200 | Construction of pile yard for casting RCC pile with 50mm thick cement concrete (1:3:6) with cement, sand (FM>=1.5) and 20mm down graded picked jhama or 1st class brick chips including breaking, screening, grading and washing chips, mixing, laying and compacting to levels, over a brick flat soling with 1st class bricks including preparation of base, sand filling to make a level base, ramming and sand blinding with sand of FM>=0.8 etc. complete with neat cement finish over the concrete surface including the cost for supply of all materials and as per direction of Engineer in charge. | sqm | 148 | 777.1 | 115010.8 | 4111317
403 | DT1 | U1 | P8 | D1 | C1 | Z1 | 44-110 | Manufacturing, supplying and fitting fixing M.S. Shoe at RCC pile tip with tip area 20mmx20mm, butt area 135mmx135mm and height 200mm, fabricated with 6mm thick 4 nos M.S. plate (20mmx135mmx200mm) at sides and one plate (20mmx20mm) at tip, having 6mm thick continuous fillet weld at all joints and 16mm dia 500mm long anchor bar welded to the tip plate at one end and hooked at the other end etc. complete including cost of all materials and as per direction of Engineer in charge. | each | 16 | 1211.78 | 19388.48 | 4111317
404 | DT1 | U1 | P8 | D1 | C1 | Z1 | 44-100-40 | Driving precast RCC pile upto 15.0 m length including layout, providing center line and Bench Mark pillars, carriage of piles from yard to driving point and driving through hard strata, if any, including the cost of installation, demobilization and carriage of all equipments, auxillary items, labours, materials etc. complete, as per direction of Engineer in charge. Size 350mm x 350mm | m | 192 | 866.68 | 166402.56 | 4111317
405 | DT1 | U1 | P8 | D1 | C1 | Z1 | 44-140 | Labour for breaking of head of cast in situ bored pile/precast pile upto required length by any means and removing the dismantled materials such as concrete to a safe distance including scrapping and removing concrete from steel/M.S. rods, all sorts of handling, stacking the same properly after clearing, levelling and dressing the site and clearing the river bed etc. complete as per direction of Engineer in charge. | cum | 1.176 | 866.68 | 1019.2157 | 4111317
406 | DT1 | U1 | P8 | D1 | C1 | Z1 | 40-230-40 | Manufacturing and supplying C.C. blocks in leanest mix. 1:2:4 with cement, sand (FM>=2.0) and Stone Chips (40mm down graded) to attain a 28 days cylinder strength of 18 N/mm² including grading, washing stone chips, mixing, laying in forms, consolidation, curing for at least 21 days, including preparation of platform, shuttering and stacking in measurable stacks etc. complete including supply of all materials (steel shutter to be used) as per direction of Engineer in charge. Block Size: 40cmx40cmx20cm. | each | 1026 | 499.32 | 512302.32 | 4111317
407 | DT1 | U1 | P8 | D1 | C1 | Z1 | 40-270-10 | Labour charge for protective works in laying CC blocks of different sizes including preparation of base, watering and ramming of base etc. complete as per direction of Engineer in charge. Within 200 m. | cum | 32.832 | 1395.03 | 45801.625 | 4111317
408 | DT1 | U1 | P8 | D1 | C1 | Z1 | 28-100-20 | Cement concrete work in leanest mix. 1:4:8, with sand of M>=1.5, in foundation or floor, including breaking, screening, grading and washing aggregates with clear water, mixing, laying in position, consolidation to levels, curing, including supply of all materials, excluding the cost of formworks etc. complete as per direction of Engineer in charge. With 25mm down graded stone chips. | cum | 0.27431 | 12684.79 | 3479.5965 | 4111317
409 | DT1 | U1 | P8 | D1 | C1 | Z1 | 30 | Supplying, fitting and fixing of paving tiles of size : 300mm x 300mm of approved colour, quality and design in pavement walkway up to required length, breadth and height, set in 20mm thick cement mortar (1:4), including cutting & edging the tiles where necessary filling the joints by white cement and matching colour including the cost of all materials etc. complete as per direction of Engineer in charge. | sqm | 350 | 1631.06 | 570871 | 4111317
410 | DT1 | U1 | P8 | D1 | C1 | Z1 | 64-160-10 | Supplying, fitting and fixing glazed tiles of approved size, colour, quality and design in floors/ walls upto required length, breadth and height, set in 20mm thick cement mortar (1:4), including cutting & edging the tiles where necessary filling the joints by white cement and matching colour including the cost of all materials etc. complete as per direction of Engineer in charge. Various size (on walls). | sqm | 375.454 | 1813.26 | 680795.72 | 4111317
411 | DT1 | U1 | P8 | D1 | C1 | Z1 | 64-160-20 | Supplying, fitting and fixing glazed tiles of approved size, colour, quality and design in floors/ walls upto required length, breadth and height, set in 20mm thick cement mortar (1:4), including cutting & edging the tiles where necessary filling the joints by white cement and matching colour including the cost of all materials etc. complete as per direction of Engineer in charge. Various size (on floors). | sqm | 18.0979 | 1958.32 | 35441.5187 | 4111317
412 | DT1 | U1 | P8 | D1 | C1 | Z1 | 04-530 | Supplying, fitting and fixing 12 BWG galvanised barbed wire fencing (single line) with 2 ply wire, 4 points 100mm apart, fitted with balli posts/ angle posts etc. with necessary nails/ G.I. wire (2 ply 16 BWG) etc. complete as per direction of Engineer in charge (excluding the cost of posts). | m | 6696.3 | 25.12 | 168211.056 | 4111317
413 | DT1 | U1 | P8 | D1 | C1 | Z1 | 40-540-20 | Supplying and laying stone chips as filter in two layers (Top and bottom) as per specific size ranges and gradation including preparation of surface, grading, compacting each layer etc. complete with supply of all materials and as per direction of Engineer in charge. Well graded between 40mm to 20mm size. | cum | 4.8 | 7832.12 | 37594.176 | 4111317
414 | DT1 | U1 | P8 | D1 | C1 | Z1 | 40-540-30 | Supplying and laying stone chips as filter in two layers (Top and bottom) as per specific size ranges and gradation including preparation of surface, grading, compacting each layer etc. complete with supply of all materials and as per direction of Engineer in charge. Well graded between 20mm to 5mm size. (Combination of sub-items 10 & 30 or 20 & 30 shall be used). | cum | 15.8432 | 8438.15 | 133687.2981 | 4111317
415 | DT1 | U1 | P8 | D1 | C1 | Z1 | 40-550-20 | Supplying and laying sand as filter layers as per specific size ranges and gradation including preparation of surface, compacting in layer etc. complete with supply of all materials and as per direction of Engineer in charge. FM : 1.5 to 2.0 | cum | 9.2568 | 2146.71 | 19871.6651 | 4111317
416 | DT1 | U1 | P8 | D1 | C1 | Z1 | 64-500-10 | Supplying, fitting and fixing C.I. sheet roofing, with G.I.nuts, limped, washers, screws, bolts etc. and fitting, fixing with 76mm hooks with at least 2 pitch lapping etc. complete, including the cost of all materials as per direction of Engineer in charge. 0.63mm or 24 BWG C.I. sheet. | sqm | 32.556 | 754.6 | 24566.7576 | 4111317
417 | DT1 | U1 | P8 | D1 | C1 | Z1 | 36 | Supplying of 100mm dia PVC pipe including all necessary cost etc. complete as per direction of Engineer in charge. | m | 1.2 | 109.09 | 130.908 | 4111317
418 | DT1 | U1 | P8 | D1 | C1 | Z1 | 37 | Supplying of 25mm dia PVC pipe including all necessary cost etc. complete as per direction of Engineer in charge. | m | 37.5 | 29.83 | 1118.625 | 4111317
419 | DT1 | U1 | P8 | D1 | C1 | Z1 | 80-340-30 | Supplying, fitting and fixing of gate valve of approved quality: 25mm dia | each | 6 | 590.27 | 3541.62 | 4111317
420 | DT1 | U1 | P8 | D1 | C1 | Z1 | 80-100-10 | Supplying and sinking 40mm dia G.I. tubewell pipe including test boring and hiring of all necessary equipments with all necessary fittings as required etc. all complete including the cost of all materials as per direction of Engineer in charge. Depth upto 60m. | m | 15 | 380.45 | 5706.75 | 4111317
421 | DT1 | U1 | P8 | D1 | C1 | Z1 | 80-140 | Supplying, fitting and fixing pump No. 6 for 40mm dia tubewell, as per approved quality with all accessories etc. complete including the cost of all materials as per direction of Engineer in charge. | each | 2 | 2861.35 | 5722.7 | 4111317
422 | DT1 | U1 | P8 | D1 | C1 | Z1 | 41 | Solar water pumping system (Average Flow rate : Minimum 40 liter/min, Centrifugal pump, 12 - 24 Volt DC Motor 1 HP, RPM 3000 Max., Panel power 900 - 1000 W, Charge Controller, Suction and delivery pipe of 38mm diameter, Cable, Mounting Structure & other accessories). | each | 2 | 112000 | 224000 | 4111317
423 | DT1 | U1 | P8 | D1 | C1 | Z1 | 80-205-30 | Supplying and installation of plastic overhead water tank including carriage and all accessories except preparation of base and cost of overflow pipe, of different capacity and size with cover and ball valve including fitting fixing inlet and outlet etc. complete as per direction of Engineer-in-charge. Capacity: 1000 ltr | each | 2 | 12744.84 | 25489.68 | 4111317
424 | DT1 | U1 | P8 | D1 | C1 | Z1 | 43 | Supplying, fitting and fixing Stainless Steel (SS) Railing for stair of Pond Sand Filter (PSF) as per drawing, design including welding and fixing etc. all complete as per direction of Engineer in charge. | sqm | 25 | 3129.43 | 78235.75 | 4111317
425 | DT1 | U1 | P8 | D1 | C1 | Z1 | 48-100 | Fine dressing and close turfing of the slopes and the crest of embankment with 75mm thick, good quality durba or charkanta sods of size 200mm x 200mm, with all leads and lifts, including ramming, watering until the turf grows properly, aintaining etc. complete (measurement will be given on well grown grass only) as per direction of Engineer in charge. | sqm | 2870 | 32.97 | 94623.9 | 4111317
426 | DT1 | U1 | P8 | D1 | C1 | Z1 | 48-220 | Plantation of all kinds of timber plants and fruit plants such as Mehegany, Teak, Sal, Chamble, Mango, Jack, Lichi, Kul etc including cutting earth and supplying at site average 1.0m height plant, including putting manure by digging 45cm dia hole, to a depth of average 30cm, supplying and mixing 7.56 kg of manure, tieing the plant with 1.50m split bamboo post and keeping it wet for one month before plantation including guarding the plant for 6 months as per direction of Engineer in Charge. | each | 166 | 338.2 | 56141.2 | 4113102
427 | DT1 | U1 | P8 | D1 | C1 | Z1 | 72-100-10 | Plastic emulsion painting to walls and ceiling including sand papering the surface, scaffolding etc. complete, with all necessary lime cement putty to surface including the cost of all materials, as per direction of Engineer in charge: 3 coats. | sqm | 1.1 | 137.69 | 151.459 | 4111317
428 | DT1 | U1 | P8 | D1 | C1 | Z1 | 56-140-20 | Brick on end edging (single layer) across the road, with 1st class bricks, including cutting trenches true to enavel and grade, sand filliing (FM>=0.5), 40mm thick, sand blinding, levelling, dressing, ramming sides properly including supply of all materials etc. complete as per direction of Engineer in charge. 125 mm thick. | m | 0 | 0 | 0 | 4111317
429 | DT1 | U1 | P8 | D1 | C1 | Z1 | 40-230-35 | Manufacturing and supplying C.C. blocks in leanest mix. 1:2:4 with cement, sand (FM>=2.0) and Stone Chips (40mm down graded) to attain a 28 days cylinder strength of 18 N/mm² including grading, washing stone chips, mixing, laying in forms, consolidation, curing for at least 21 days, including preparation of platform, shuttering and stacking in measurable stacks etc. complete including supply of all materials (steel shutter to be used) as per direction of Engineer in charge. Block Size: 40cmx40cmx40cm. | each | 0 | 0 | 0 | 4111317
430 | DT1 | U1 | P8 | D1 | C1 | Z1 | 40-520-30 | Supplying and laying dry 1st class or pick jhama chips as filter in two layers (top and bottom) as per specific size, range and gradation, including breaking chips, grading, preparation of surface, compacting each layer etc. complete with supply of all materials and as per direction of Engineer in charge: Well graded between 20mm to 5mm size. (Combination of sub-item 10 & 30 or 20 & 30 shall be used) | cum | 0 | 0 | 0 | 4111317
431 | DT1 | U1 | P8 | D1 | C1 | Z1 | 20-514 | Rubber Seal : (w=100mm, t=16mm, b=45mm). | m | 28.704 | 450 | 12916.8 | 4111317
432 | DT1 | U1 | P9 | D1 | C1 | Z1 | 16-100 | Erection of bamboo profile with full bamboo posts and pegs not less than 60mm in diameter and coir strings etc. complete as per direction of Engineer in charge. | each | 18 | 367.41 | 6613.38 | 4111310
433 | DT1 | U1 | P9 | D1 | C1 | Z1 | 04-700-10 | Erection and maintenance of site office and removal of the same after completion of work as per approved plans & drawings for the use of the Engineer-in-charge & his staff, Task force and field laboratory with adequate foundation, brick walls, acceptable outside & inside wall surface, concrete floor with floor tiles, false ceiling of gypsum board, windows are to be glazed & provided with steel grill & screen/blinds, doors with approved locks, furniture & fittings of approved quality, equipment & plant of approved quality, electricity, running water, sewerage, security fencing, 5 KVA stand-bye generator, IBM compatible PC with monitor, uninterruptible power supply (UPS), LaserJet printer (minimum 25 ppm), first aid-box, safety helmet, level/theodolite/EDM, consumables, stationeries, day & night guards & a tea boy and site office shall be ready for occupation by the Engineer-in-charge within 28 days of commencement of work, etc. complete as per direction of Engineer-in-charge. (This is a time related item; proportionate payment for this item shall be made distributing in each bill on the basis of percentage progress of the whole works under contract). Site office of minimum 38 sqm plinth area. | each | 1 | 508581.43 | 508581.43 | 4111310
434 | DT1 | U1 | P9 | D1 | C1 | Z1 | 12-310-20 | Bailing out of water with all leads and lifts by manual labour or pump, with all arrangements for protection of ring bund and side slopes of foundation pit against erosion or washout etc. complete (actual volume of work will be measured by sounding method before starting the work) as per direction of Engineer in charge. by pump. | cum | 7161 | 7.46 | 53421.06 | 4111310
435 | DT1 | U1 | P9 | D1 | C1 | Z1 | 16-490-20 | Earth work by manual labour in all kinds of soil for excavation/ re-excavation of pond/ tank and constructing bank as per design and specification, throwing the spoil earth in layers of 150mm including breaking clods, dressing, profiling etc. complete with all leads and lifts as per direction of Engineer in charge. For slushy or percolating soil. | cum | 172.8 | 250.62 | 43307.136 | 4111310
436 | DT1 | U1 | P9 | D1 | C1 | Z1 | 16-410 | Earth work by Mechanical Excavator (Long Boom) in all kinds of soil in excavation / re-excavation of channel/canal/khal etc. including disposal of spoil-soil upto 30m away from the point of excavation with rough dressing and levelling etc. complete as per direction of Engineer-in-Charge. | cum | 2887.5 | 126.47 | 365182.125 | 4111310
437 | DT1 | U1 | P9 | D1 | C1 | Z1 | 16-420 | Extra Rate for every additional shift of Dredged/Excavated earth or shifting of earth by Mechanical Excavator (Long Boom) of 30m or part thereof beyond the initial shift of 30m upto a maximum of 9 shift for all kind of earthwork shift. (Unit: per shift per cum). No. of shift = ... Nos. | pspc | 0 | 40.04 | 0 | 4111310
438 | DT1 | U1 | P9 | D1 | C1 | Z1 | 16-430-10 | Extra Rate for Carriage of Dredged earth/Excavated earth or shifting of earth by dump truck including loading, unloading complete as per direction of Engineer in charge. Carriage by Dump Truck: Up to 1.0 km | cum | 0 | 84.64 | 0 | 4111310
439 | DT1 | U1 | P9 | D1 | C1 | Z1 | 16-150-10 | Compaction of earth in constructing/resectioning of embankment/ canal bank/road/river slopes etc. by mechanical equipment to attain 85% / 90% maximum dry density at optimum moisture content with reference to laboratory density test AASTHO-180 modified hammer in all kinds of soils as per direction of Engineer in charge. 0.0m to 6.0m height and above, with 85% compaction. | cum | 3528 | 31.23 | 110179.44 | 4111310
440 | DT1 | U1 | P9 | D1 | C1 | Z1 | 16-310-20 | Providing clay blanket/clay core by carried earth supplied at contractor's own cost (including royalty) in different thickness over embankment crest and side slopes/embankment core/bed and slope of irrigation canal/crest and side slopes of irrigation canal dykes etc. with selected clay (clay content minimum 80% and silt content maximum 20%) including throwing clay in layers not exceeding 150mm in thickness, clod breaking, benching the side slopes, and compacting to 85% maximum dry density at optimum moisture content with suitable equipment, dressing etc. complete (clay blanket should be extended upto 0.5m below the berm on the outside of embankment/ irrigation canal dyke etc.) as per design, specification and direction of Engineer in charge. Carried by truck/boat or any means: 300m to 1.0km. | cum | 450.21 | 541.48 | 243779.7108 | 4111310
441 | DT1 | U1 | P9 | D1 | C1 | Z1 | 16-310-30 | Providing clay blanket/clay core by carried earth supplied at contractor's own cost (including royalty) in different thickness over embankment crest and side slopes/embankment core/bed and slope of irrigation canal/crest and side slopes of irrigation canal dykes etc. with selected clay (clay content minimum 80% and silt content maximum 20%) including throwing clay in layers not exceeding 150mm in thickness, clod breaking, benching the side slopes, and compacting to 85% maximum dry density at optimum moisture content with suitable equipment, dressing etc. complete (clay blanket should be extended upto 0.5m below the berm on the outside of embankment/ irrigation canal dyke etc.) as per design, specification and direction of Engineer in charge. Carried by truck/boat or any means: 1.0km to 5.0km. (Extra rate) | cum | 450.21 | 49.09 | 22100.8089 | 4111310
442 | DT1 | U1 | P9 | D1 | C1 | Z1 | 16-500 | Earth work in excavation of foundation trenches in all kinds of soils including levelling, dressing, placing, removal of spoils to a safe distance with initial lead of 30m and lift of 1.5m as per direction of Engineer in charge. | cum | 491.7375 | 238.12 | 117092.5216 | 4111317
443 | DT1 | U1 | P9 | D1 | C1 | Z1 | 16-620-30 | Shoring for slope protection of foundation trench, canal, embankment, road, pond etc. as per design slopes, grades including removal of spoils to a safe distance as per direction of Engineer in charge. By local hard wood ballah post of 6.0m length, 125mm dia, 1.0m c/c, and 2.0m drive with 6.0m long bamboo of avarage 75mm dia, @ 1.0m c/c and 2.0m drive with drum sheet walling and average 70mm dia half split bamboo batten @ 2.0m c/c fixed with nails. | sqm | 40 | 1014.47 | 40578.8 | 4111317
444 | DT1 | U1 | P9 | D1 | C1 | Z1 | 16-540-20 | Supplying and filling sand in foundation of hydraulic structures, buildings and in protective works with selected sand, in 150mm thick layer, including levelling, dressing, ramming, watering etc. complete (compacted to 50% relative density by manual labour using mallet/ vibro compactor) as per direction of Engineer in charge. Sand of FM>=1.50 | cum | 120.322 | 1509.33 | 181605.5665 | 4111317
445 | DT1 | U1 | P9 | D1 | C1 | Z1 | 20-100-10 | Single brick flat soling including preparation of bed, sand filling (FM>=0.50), levelling, dressing and sand blinding in foundation or floor with supply of all materials etc. complete and as per direction of Engineer in charge. With 1st class bricks | sqm | 9.2 | 445.19 | 4095.748 | 4111317
446 | DT1 | U1 | P9 | D1 | C1 | Z1 | 20-200-10 | Brick work with 1st. class bricks in cement mortar (sand of FM>=1.50) in foundation and plinth, including soaking bricks in clean water for 6 hours, cleaning the bricks, raking out joints, staging, sorting, curing at least for 7 days, including supply of all materials etc. complete and as per direction of Engineer in charge. proportion: 1:4 | cum | 449.424 | 7372.37 | 3313320.0149 | 4111317
447 | DT1 | U1 | P9 | D1 | C1 | Z1 | 20-220-10 | Extra rate for brick work in superstructure in different stories, over the rates of brick work in foundation and plinth: Ground floor superstructure | cum | 372.51 | 205.43 | 76524.7293 | 4111317
448 | DT1 | U1 | P9 | D1 | C1 | Z1 | 24-100-10 | Minimum 20mm thick sand cement plaster, (sand of FM>=1.3) in ground floor, including scaffolding, raking out joints, making sharp edges and corners, cleaning the surface, curing for at least seven days etc. complete including the cost of all materials and as per direction of Engineer in charge. proportion 1:4 | sqm | 441.876 | 399.8 | 176662.0248 | 4111317
449 | DT1 | U1 | P9 | D1 | C1 | Z1 | 24-180 | Neat cement finishing on plaster surfaces just after initial setting of plaster in all floors including curing at least for seven days with supply of all materials etc complete as per direction of Engineer in charge. | sqm | 441.876 | 107.4 | 47457.4824 | 4111317
450 | DT1 | U1 | P9 | D1 | C1 | Z1 | 28-120-30 | Cement concrete work in leanest mix. 1:3:6 with sand of FM>=1.5, in foundation or floor including breaking, screening, grading and washing aggregates with clear water, mixing, laying in position, consolidation to levels, curing, including supply of all materials, excluding the cost of formworks etc. complete as per direction of Engineer in charge. With 25mm down graded stone shingles. | cum | 56.9432 | 11509 | 655359.1449 | 4111317
451 | DT1 | U1 | P9 | D1 | C1 | Z1 | 76-120-10 | M.S. Work for reinforcement with deformed M.S. bar, fy=400 N/mm², (made from billet) in RCC works, including local handling, cutting, forging, bending, cleaning and fabrication with supply of deformed M.S. bar in different sizes and binding with 22 to 18 gages G.I. wire etc. complete including the cost of all materials as per direction of Engineer in charge. 8mm dia to 30mm dia. | kg | 26375.8982 | 102.44 | 2701947.0151 | 4111317
452 | DT1 | U1 | P9 | D1 | C1 | Z1 | 76-170 | M.S. Work in plates, angles, channels, flat bars, Tees etc. including fabricating, machining, cutting, bending, welding, forging, drilling, revetting, embedding anchor bars, staging and fitting, fixing, local handling etc. comlpete with energy consumption and supply of labours including the cost of materials as per design, specification and direction of Engineer in charge. | kg | 61.3242 | 161.49 | 9903.2451 | 4111317
453 | DT1 | U1 | P9 | D1 | C1 | Z1 | 28-200-10 | Reinforced cement concrete work in leanest mix. 1:1.5:3, with 20mm down graded coarse aggregates and sand of FM>2.0 to FM<=2.5, to attain a minimum 28 day cylinder strength of 22.0 N/mm², including breaking, screening, grading, ashing aggregates with clean water, mixing, laying in forms, consolidation to levels, curing, including supply of all materials, excluding cost of M.S. work for reinforcements and formworks etc. complete and as per direction of Engineer in charge. with stone chips | cum | 302.9805 | 14932.16 | 4524152.819 | 4111317
454 | DT1 | U1 | P9 | D1 | C1 | Z1 | 36-150-60 | Formwork for centering and water tight shuttering as per drawing with 14 BWG M.S. sheet, fitted and fixed with 40mmx40mmx6mm M.S. angle frame and 25mmx6mm F.I. bar stiffener, with necessary fabrication, welding, making the forms including fitting, fixing of steel forms with necessary ties, battens, struts, nuts & bolts, props etc. as per desired shape and size including levelling and removing the forms after specified period including the cost of all materials as per direction of Engineer in charge. Footing, footing beams, grade beams, foundation slab with 60-80mm dia barrack bamboo props. | sqm | 1544.6224 | 924.95 | 1428698.4889 | 4111317
455 | DT1 | U1 | P9 | D1 | C1 | Z1 | 36-150-10 | Formwork for centering and water tight shuttering as per drawing with 14 BWG M.S. sheet, fitted and fixed with 40mmx40mmx6mm M.S. angle frame and 25mmx6mm F.I. bar stiffener, with necessary fabrication, welding, making the forms including fitting, fixing of steel forms with necessary ties, battens, struts, nuts & bolts, props etc. as per desired shape and size including levelling and removing the forms after specified period including the cost of all materials as per direction of Engineer in charge. Vertical and inclined walls, columns, piers with 60-80mm dia barrack bamboo props. | sqm | 683.02 | 1143.84 | 781265.5968 | 4111317
456 | DT1 | U1 | P9 | D1 | C1 | Z1 | 44-200 | Construction of pile yard for casting RCC pile with 50mm thick cement concrete (1:3:6) with cement, sand (FM>=1.5) and 20mm down graded picked jhama or 1st class brick chips including breaking, screening, grading and washing chips, mixing, laying and compacting to levels, over a brick flat soling with 1st class bricks including preparation of base, sand filling to make a level base, ramming and sand blinding with sand of FM>=0.8 etc. complete with neat cement finish over the concrete surface including the cost for supply of all materials and as per direction of Engineer in charge. | sqm | 148 | 777.1 | 115010.8 | 4111317
457 | DT1 | U1 | P9 | D1 | C1 | Z1 | 44-110 | Manufacturing, supplying and fitting fixing M.S. Shoe at RCC pile tip with tip area 20mmx20mm, butt area 135mmx135mm and height 200mm, fabricated with 6mm thick 4 nos M.S. plate (20mmx135mmx200mm) at sides and one plate (20mmx20mm) at tip, having 6mm thick continuous fillet weld at all joints and 16mm dia 500mm long anchor bar welded to the tip plate at one end and hooked at the other end etc. complete including cost of all materials and as per direction of Engineer in charge. | each | 16 | 1211.78 | 19388.48 | 4111317
458 | DT1 | U1 | P9 | D1 | C1 | Z1 | 44-100-40 | Driving precast RCC pile upto 15.0 m length including layout, providing center line and Bench Mark pillars, carriage of piles from yard to driving point and driving through hard strata, if any, including the cost of installation, demobilization and carriage of all equipments, auxillary items, labours, materials etc. complete, as per direction of Engineer in charge. Size 350mm x 350mm | m | 192 | 866.68 | 166402.56 | 4111317
459 | DT1 | U1 | P9 | D1 | C1 | Z1 | 44-140 | Labour for breaking of head of cast in situ bored pile/precast pile upto required length by any means and removing the dismantled materials such as concrete to a safe distance including scrapping and removing concrete from steel/M.S. rods, all sorts of handling, stacking the same properly after clearing, levelling and dressing the site and clearing the river bed etc. complete as per direction of Engineer in charge. | cum | 1.176 | 866.68 | 1019.2157 | 4111317
460 | DT1 | U1 | P9 | D1 | C1 | Z1 | 40-230-40 | Manufacturing and supplying C.C. blocks in leanest mix. 1:2:4 with cement, sand (FM>=2.0) and Stone Chips (40mm down graded) to attain a 28 days cylinder strength of 18 N/mm² including grading, washing stone chips, mixing, laying in forms, consolidation, curing for at least 21 days, including preparation of platform, shuttering and stacking in measurable stacks etc. complete including supply of all materials (steel shutter to be used) as per direction of Engineer in charge. Block Size: 40cmx40cmx20cm. | each | 980 | 499.32 | 489333.6 | 4111317
461 | DT1 | U1 | P9 | D1 | C1 | Z1 | 40-270-10 | Labour charge for protective works in laying CC blocks of different sizes including preparation of base, watering and ramming of base etc. complete as per direction of Engineer in charge. Within 200 m. | cum | 31.36 | 1395.03 | 43748.1408 | 4111317
462 | DT1 | U1 | P9 | D1 | C1 | Z1 | 28-100-20 | Cement concrete work in leanest mix. 1:4:8, with sand of M>=1.5, in foundation or floor, including breaking, screening, grading and washing aggregates with clear water, mixing, laying in position, consolidation to levels, curing, including supply of all materials, excluding the cost of formworks etc. complete as per direction of Engineer in charge. With 25mm down graded stone chips. | cum | 0.2625 | 12684.79 | 3329.7574 | 4111317
463 | DT1 | U1 | P9 | D1 | C1 | Z1 | 30 | Supplying, fitting and fixing of paving tiles of size : 300mm x 300mm of approved colour, quality and design in pavement walkway up to required length, breadth and height, set in 20mm thick cement mortar (1:4), including cutting & edging the tiles where necessary filling the joints by white cement and matching colour including the cost of all materials etc. complete as per direction of Engineer in charge. | sqm | 392 | 1631.06 | 639375.52 | 4111317
464 | DT1 | U1 | P9 | D1 | C1 | Z1 | 64-160-10 | Supplying, fitting and fixing glazed tiles of approved size, colour, quality and design in floors/ walls upto required length, breadth and height, set in 20mm thick cement mortar (1:4), including cutting & edging the tiles where necessary filling the joints by white cement and matching colour including the cost of all materials etc. complete as per direction of Engineer in charge. Various size (on walls). | sqm | 268.626 | 1813.26 | 487088.7808 | 4111317
465 | DT1 | U1 | P9 | D1 | C1 | Z1 | 64-160-20 | Supplying, fitting and fixing glazed tiles of approved size, colour, quality and design in floors/ walls upto required length, breadth and height, set in 20mm thick cement mortar (1:4), including cutting & edging the tiles where necessary filling the joints by white cement and matching colour including the cost of all materials etc. complete as per direction of Engineer in charge. Various size (on floors). | sqm | 18.0979 | 1958.32 | 35441.5187 | 4111317
466 | DT1 | U1 | P9 | D1 | C1 | Z1 | 04-530 | Supplying, fitting and fixing 12 BWG galvanised barbed wire fencing (single line) with 2 ply wire, 4 points 100mm apart, fitted with balli posts/ angle posts etc. with necessary nails/ G.I. wire (2 ply 16 BWG) etc. complete as per direction of Engineer in charge (excluding the cost of posts). | m | 6403.4 | 25.12 | 160853.408 | 4111317
467 | DT1 | U1 | P9 | D1 | C1 | Z1 | 40-540-20 | Supplying and laying stone chips as filter in two layers (Top and bottom) as per specific size ranges and gradation including preparation of surface, grading, compacting each layer etc. complete with supply of all materials and as per direction of Engineer in charge. Well graded between 40mm to 20mm size. | cum | 4.8 | 7832.12 | 37594.176 | 4111317
468 | DT1 | U1 | P9 | D1 | C1 | Z1 | 40-540-30 | Supplying and laying stone chips as filter in two layers (Top and bottom) as per specific size ranges and gradation including preparation of surface, grading, compacting each layer etc. complete with supply of all materials and as per direction of Engineer in charge. Well graded between 20mm to 5mm size. (Combination of sub-items 10 & 30 or 20 & 30 shall be used). | cum | 15.8432 | 8438.15 | 133687.2981 | 4111317
469 | DT1 | U1 | P9 | D1 | C1 | Z1 | 40-550-20 | Supplying and laying sand as filter layers as per specific size ranges and gradation including preparation of surface, compacting in layer etc. complete with supply of all materials and as per direction of Engineer in charge. FM : 1.5 to 2.0 | cum | 9.2568 | 2146.71 | 19871.6651 | 4111317
470 | DT1 | U1 | P9 | D1 | C1 | Z1 | 64-500-10 | Supplying, fitting and fixing C.I. sheet roofing, with G.I.nuts, limped, washers, screws, bolts etc. and fitting, fixing with 76mm hooks with at least 2 pitch lapping etc. complete, including the cost of all materials as per direction of Engineer in charge. 0.63mm or 24 BWG C.I. sheet. | sqm | 32.556 | 754.6 | 24566.7576 | 4111317
471 | DT1 | U1 | P9 | D1 | C1 | Z1 | 36 | Supplying of 100mm dia PVC pipe including all necessary cost etc. complete as per direction of Engineer in charge. | m | 1.2 | 109.09 | 130.908 | 4111317
472 | DT1 | U1 | P9 | D1 | C1 | Z1 | 37 | Supplying of 25mm dia PVC pipe including all necessary cost etc. complete as per direction of Engineer in charge. | m | 32.5 | 29.83 | 969.475 | 4111317
473 | DT1 | U1 | P9 | D1 | C1 | Z1 | 80-340-30 | Supplying, fitting and fixing of gate valve of approved quality: 25mm dia | each | 6 | 590.27 | 3541.62 | 4111317
474 | DT1 | U1 | P9 | D1 | C1 | Z1 | 80-100-10 | Supplying and sinking 40mm dia G.I. tubewell pipe including test boring and hiring of all necessary equipments with all necessary fittings as required etc. all complete including the cost of all materials as per direction of Engineer in charge. Depth upto 60m. | m | 15 | 380.45 | 5706.75 | 4111317
475 | DT1 | U1 | P9 | D1 | C1 | Z1 | 80-140 | Supplying, fitting and fixing pump No. 6 for 40mm dia tubewell, as per approved quality with all accessories etc. complete including the cost of all materials as per direction of Engineer in charge. | each | 2 | 2861.35 | 5722.7 | 4111317
476 | DT1 | U1 | P9 | D1 | C1 | Z1 | 41 | Solar water pumping system (Average Flow rate : Minimum 40 liter/min, Centrifugal pump, 12 - 24 Volt DC Motor 1 HP, RPM 3000 Max., Panel power 900 - 1000 W, Charge Controller, Suction and delivery pipe of 38mm diameter, Cable, Mounting Structure & other accessories). | each | 2 | 112000 | 224000 | 4111317
477 | DT1 | U1 | P9 | D1 | C1 | Z1 | 80-205-30 | Supplying and installation of plastic overhead water tank including carriage and all accessories except preparation of base and cost of overflow pipe, of different capacity and size with cover and ball valve including fitting fixing inlet and outlet etc. complete as per direction of Engineer-in-charge. Capacity: 1000 ltr | each | 2 | 12744.84 | 25489.68 | 4111317
478 | DT1 | U1 | P9 | D1 | C1 | Z1 | 43 | Supplying, fitting and fixing Stainless Steel (SS) Railing for stair of Pond Sand Filter (PSF) as per drawing, design including welding and fixing etc. all complete as per direction of Engineer in charge. | sqm | 25 | 3129.43 | 78235.75 | 4111317
479 | DT1 | U1 | P9 | D1 | C1 | Z1 | 48-100 | Fine dressing and close turfing of the slopes and the crest of embankment with 75mm thick, good quality durba or charkanta sods of size 200mm x 200mm, with all leads and lifts, including ramming, watering until the turf grows properly, aintaining etc. complete (measurement will be given on well grown grass only) as per direction of Engineer in charge. | sqm | 2744 | 32.97 | 90469.68 | 4111317
480 | DT1 | U1 | P9 | D1 | C1 | Z1 | 48-220 | Plantation of all kinds of timber plants and fruit plants such as Mehegany, Teak, Sal, Chamble, Mango, Jack, Lichi, Kul etc including cutting earth and supplying at site average 1.0m height plant, including putting manure by digging 45cm dia hole, to a depth of average 30cm, supplying and mixing 7.56 kg of manure, tieing the plant with 1.50m split bamboo post and keeping it wet for one month before plantation including guarding the plant for 6 months as per direction of Engineer in Charge. | each | 160 | 338.2 | 54112 | 4113102
481 | DT1 | U1 | P9 | D1 | C1 | Z1 | 72-100-10 | Plastic emulsion painting to walls and ceiling including sand papering the surface, scaffolding etc. complete, with all necessary lime cement putty to surface including the cost of all materials, as per direction of Engineer in charge: 3 coats. | sqm | 1.1 | 137.69 | 151.459 | 4111317
482 | DT1 | U1 | P9 | D1 | C1 | Z1 | 56-140-20 | Brick on end edging (single layer) across the road, with 1st class bricks, including cutting trenches true to enavel and grade, sand filliing (FM>=0.5), 40mm thick, sand blinding, levelling, dressing, ramming sides properly including supply of all materials etc. complete as per direction of Engineer in charge. 125 mm thick. | m | 0 | 0 | 0 | 4111317
483 | DT1 | U1 | P9 | D1 | C1 | Z1 | 40-230-35 | Manufacturing and supplying C.C. blocks in leanest mix. 1:2:4 with cement, sand (FM>=2.0) and Stone Chips (40mm down graded) to attain a 28 days cylinder strength of 18 N/mm² including grading, washing stone chips, mixing, laying in forms, consolidation, curing for at least 21 days, including preparation of platform, shuttering and stacking in measurable stacks etc. complete including supply of all materials (steel shutter to be used) as per direction of Engineer in charge. Block Size: 40cmx40cmx40cm. | each | 0 | 0 | 0 | 4111317
484 | DT1 | U1 | P9 | D1 | C1 | Z1 | 40-520-30 | Supplying and laying dry 1st class or pick jhama chips as filter in two layers (top and bottom) as per specific size, range and gradation, including breaking chips, grading, preparation of surface, compacting each layer etc. complete with supply of all materials and as per direction of Engineer in charge: Well graded between 20mm to 5mm size. (Combination of sub-item 10 & 30 or 20 & 30 shall be used) | cum | 0 | 0 | 0 | 4111317
485 | DT1 | U1 | P9 | D1 | C1 | Z1 | 20-514 | Rubber Seal : (w=100mm, t=16mm, b=45mm). | m | 28.704 | 450 | 12916.8 | 4111317
486 | DT1 | U2 | P10 | D1 | C1 | Z1 | 16-100 | Erection of bamboo profile with full bamboo posts and pegs not less than 60mm in diameter and coir strings etc. complete as per direction of Engineer in charge. | each | 19 | 367.41 | 6980.79 | 4111310
487 | DT1 | U2 | P10 | D1 | C1 | Z1 | 04-700-10 | Erection and maintenance of site office and removal of the same after completion of work as per approved plans & drawings for the use of the Engineer-in-charge & his staff, Task force and field laboratory with adequate foundation, brick walls, acceptable outside & inside wall surface, concrete floor with floor tiles, false ceiling of gypsum board, windows are to be glazed & provided with steel grill & screen/blinds, doors with approved locks, furniture & fittings of approved quality, equipment & plant of approved quality, electricity, running water, sewerage, security fencing, 5 KVA stand-bye generator, IBM compatible PC with monitor, uninterruptible power supply (UPS), LaserJet printer (minimum 25 ppm), first aid-box, safety helmet, level/theodolite/EDM, consumables, stationeries, day & night guards & a tea boy and site office shall be ready for occupation by the Engineer-in-charge within 28 days of commencement of work, etc. complete as per direction of Engineer-in-charge. (This is a time related item; proportionate payment for this item shall be made distributing in each bill on the basis of percentage progress of the whole works under contract). Site office of minimum 38 sqm plinth area. | each | 1 | 508581.43 | 508581.43 | 4111310
488 | DT1 | U2 | P10 | D1 | C1 | Z1 | 12-310-20 | Bailing out of water with all leads and lifts by manual labour or pump, with all arrangements for protection of ring bund and side slopes of foundation pit against erosion or washout etc. complete (actual volume of work will be measured by sounding method before starting the work) as per direction of Engineer in charge. by pump. | cum | 11200 | 7.46 | 83552 | 4111310
489 | DT1 | U2 | P10 | D1 | C1 | Z1 | 16-490-20 | Earth work by manual labour in all kinds of soil for excavation/ re-excavation of pond/ tank and constructing bank as per design and specification, throwing the spoil earth in layers of 150mm including breaking clods, dressing, profiling etc. complete with all leads and lifts as per direction of Engineer in charge. For slushy or percolating soil. | cum | 375 | 250.62 | 93982.5 | 4111310
490 | DT1 | U2 | P10 | D1 | C1 | Z1 | 16-410 | Earth work by Mechanical Excavator (Long Boom) in all kinds of soil in excavation / re-excavation of channel/canal/khal etc. including disposal of spoil-soil upto 30m away from the point of excavation with rough dressing and levelling etc. complete as per direction of Engineer-in-Charge. | cum | 26185.5 | 126.47 | 3311680.185 | 4111310
491 | DT1 | U2 | P10 | D1 | C1 | Z1 | 16-420 | Extra Rate for every additional shift of Dredged/Excavated earth or shifting of earth by Mechanical Excavator (Long Boom) of 30m or part thereof beyond the initial shift of 30m upto a maximum of 9 shift for all kind of earthwork shift. (Unit: per shift per cum). No. of shift = ... Nos. | pspc | 4680 | 40.04 | 187387.2 | 4111310
492 | DT1 | U2 | P10 | D1 | C1 | Z1 | 16-430-10 | Extra Rate for Carriage of Dredged earth/Excavated earth or shifting of earth by dump truck including loading, unloading complete as per direction of Engineer in charge. Carriage by Dump Truck: Up to 1.0 km | cum | 21505.5 | 84.64 | 1820225.52 | 4111310
493 | DT1 | U2 | P10 | D1 | C1 | Z1 | 16-150-10 | Compaction of earth in constructing/resectioning of embankment/ canal bank/road/river slopes etc. by mechanical equipment to attain 85% / 90% maximum dry density at optimum moisture content with reference to laboratory density test AASTHO-180 modified hammer in all kinds of soils as per direction of Engineer in charge. 0.0m to 6.0m height and above, with 85% compaction. | cum | 4680 | 31.23 | 146156.4 | 4111310
494 | DT1 | U2 | P10 | D1 | C1 | Z1 | 16-310-20 | Providing clay blanket/clay core by carried earth supplied at contractor's own cost (including royalty) in different thickness over embankment crest and side slopes/embankment core/bed and slope of irrigation canal/crest and side slopes of irrigation canal dykes etc. with selected clay (clay content minimum 80% and silt content maximum 20%) including throwing clay in layers not exceeding 150mm in thickness, clod breaking, benching the side slopes, and compacting to 85% maximum dry density at optimum moisture content with suitable equipment, dressing etc. complete (clay blanket should be extended upto 0.5m below the berm on the outside of embankment/ irrigation canal dyke etc.) as per design, specification and direction of Engineer in charge. Carried by truck/boat or any means: 300m to 1.0km. | cum | 1634.4 | 541.48 | 884994.912 | 4111310
495 | DT1 | U2 | P10 | D1 | C1 | Z1 | 16-310-30 | Providing clay blanket/clay core by carried earth supplied at contractor's own cost (including royalty) in different thickness over embankment crest and side slopes/embankment core/bed and slope of irrigation canal/crest and side slopes of irrigation canal dykes etc. with selected clay (clay content minimum 80% and silt content maximum 20%) including throwing clay in layers not exceeding 150mm in thickness, clod breaking, benching the side slopes, and compacting to 85% maximum dry density at optimum moisture content with suitable equipment, dressing etc. complete (clay blanket should be extended upto 0.5m below the berm on the outside of embankment/ irrigation canal dyke etc.) as per design, specification and direction of Engineer in charge. Carried by truck/boat or any means: 1.0km to 5.0km. (Extra rate) | cum | 1634.4 | 49.09 | 80232.696 | 4111310
496 | DT1 | U2 | P10 | D1 | C1 | Z1 | 16-500 | Earth work in excavation of foundation trenches in all kinds of soils including levelling, dressing, placing, removal of spoils to a safe distance with initial lead of 30m and lift of 1.5m as per direction of Engineer in charge. | cum | 496.7572 | 238.12 | 118287.8245 | 4111317
497 | DT1 | U2 | P10 | D1 | C1 | Z1 | 16-620-30 | Shoring for slope protection of foundation trench, canal, embankment, road, pond etc. as per design slopes, grades including removal of spoils to a safe distance as per direction of Engineer in charge. By local hard wood ballah post of 6.0m length, 125mm dia, 1.0m c/c, and 2.0m drive with 6.0m long bamboo of avarage 75mm dia, @ 1.0m c/c and 2.0m drive with drum sheet walling and average 70mm dia half split bamboo batten @ 2.0m c/c fixed with nails. | sqm | 40 | 1014.47 | 40578.8 | 4111317
498 | DT1 | U2 | P10 | D1 | C1 | Z1 | 16-540-20 | Supplying and filling sand in foundation of hydraulic structures, buildings and in protective works with selected sand, in 150mm thick layer, including levelling, dressing, ramming, watering etc. complete (compacted to 50% relative density by manual labour using mallet/ vibro compactor) as per direction of Engineer in charge. Sand of FM>=1.50 | cum | 140.3117 | 1509.33 | 211776.6959 | 4111317
499 | DT1 | U2 | P10 | D1 | C1 | Z1 | 20-100-10 | Single brick flat soling including preparation of bed, sand filling (FM>=0.50), levelling, dressing and sand blinding in foundation or floor with supply of all materials etc. complete and as per direction of Engineer in charge. With 1st class bricks | sqm | 9.2 | 445.19 | 4095.748 | 4111317
500 | DT1 | U2 | P10 | D1 | C1 | Z1 | 20-200-10 | Brick work with 1st. class bricks in cement mortar (sand of FM>=1.50) in foundation and plinth, including soaking bricks in clean water for 6 hours, cleaning the bricks, raking out joints, staging, sorting, curing at least for 7 days, including supply of all materials etc. complete and as per direction of Engineer in charge. proportion: 1:4 | cum | 449.424 | 7372.37 | 3313320.0149 | 4111317
501 | DT1 | U2 | P10 | D1 | C1 | Z1 | 20-220-10 | Extra rate for brick work in superstructure in different stories, over the rates of brick work in foundation and plinth: Ground floor superstructure | cum | 372.51 | 205.43 | 76524.7293 | 4111317
502 | DT1 | U2 | P10 | D1 | C1 | Z1 | 24-100-10 | Minimum 20mm thick sand cement plaster, (sand of FM>=1.3) in ground floor, including scaffolding, raking out joints, making sharp edges and corners, cleaning the surface, curing for at least seven days etc. complete including the cost of all materials and as per direction of Engineer in charge. proportion 1:4 | sqm | 441.876 | 399.8 | 176662.0248 | 4111317
503 | DT1 | U2 | P10 | D1 | C1 | Z1 | 24-180 | Neat cement finishing on plaster surfaces just after initial setting of plaster in all floors including curing at least for seven days with supply of all materials etc complete as per direction of Engineer in charge. | sqm | 441.876 | 107.4 | 47457.4824 | 4111317
504 | DT1 | U2 | P10 | D1 | C1 | Z1 | 28-120-30 | Cement concrete work in leanest mix. 1:3:6 with sand of FM>=1.5, in foundation or floor including breaking, screening, grading and washing aggregates with clear water, mixing, laying in position, consolidation to levels, curing, including supply of all materials, excluding the cost of formworks etc. complete as per direction of Engineer in charge. With 25mm down graded stone shingles. | cum | 67.3329 | 11509 | 774934.7777 | 4111317
505 | DT1 | U2 | P10 | D1 | C1 | Z1 | 76-120-10 | M.S. Work for reinforcement with deformed M.S. bar, fy=400 N/mm², (made from billet) in RCC works, including local handling, cutting, forging, bending, cleaning and fabrication with supply of deformed M.S. bar in different sizes and binding with 22 to 18 gages G.I. wire etc. complete including the cost of all materials as per direction of Engineer in charge. 8mm dia to 30mm dia. | kg | 27264.6094 | 102.44 | 2792986.5904 | 4111317
506 | DT1 | U2 | P10 | D1 | C1 | Z1 | 76-170 | M.S. Work in plates, angles, channels, flat bars, Tees etc. including fabricating, machining, cutting, bending, welding, forging, drilling, revetting, embedding anchor bars, staging and fitting, fixing, local handling etc. comlpete with energy consumption and supply of labours including the cost of materials as per design, specification and direction of Engineer in charge. | kg | 61.3242 | 161.49 | 9903.2451 | 4111317
507 | DT1 | U2 | P10 | D1 | C1 | Z1 | 28-200-10 | Reinforced cement concrete work in leanest mix. 1:1.5:3, with 20mm down graded coarse aggregates and sand of FM>2.0 to FM<=2.5, to attain a minimum 28 day cylinder strength of 22.0 N/mm², including breaking, screening, grading, ashing aggregates with clean water, mixing, laying in forms, consolidation to levels, curing, including supply of all materials, excluding cost of M.S. work for reinforcements and formworks etc. complete and as per direction of Engineer in charge. with stone chips | cum | 313.0966 | 14932.16 | 4675208.0427 | 4111317
508 | DT1 | U2 | P10 | D1 | C1 | Z1 | 36-150-60 | Formwork for centering and water tight shuttering as per drawing with 14 BWG M.S. sheet, fitted and fixed with 40mmx40mmx6mm M.S. angle frame and 25mmx6mm F.I. bar stiffener, with necessary fabrication, welding, making the forms including fitting, fixing of steel forms with necessary ties, battens, struts, nuts & bolts, props etc. as per desired shape and size including levelling and removing the forms after specified period including the cost of all materials as per direction of Engineer in charge. Footing, footing beams, grade beams, foundation slab with 60-80mm dia barrack bamboo props. | sqm | 1706.2624 | 924.95 | 1578207.4069 | 4111317
509 | DT1 | U2 | P10 | D1 | C1 | Z1 | 36-150-10 | Formwork for centering and water tight shuttering as per drawing with 14 BWG M.S. sheet, fitted and fixed with 40mmx40mmx6mm M.S. angle frame and 25mmx6mm F.I. bar stiffener, with necessary fabrication, welding, making the forms including fitting, fixing of steel forms with necessary ties, battens, struts, nuts & bolts, props etc. as per desired shape and size including levelling and removing the forms after specified period including the cost of all materials as per direction of Engineer in charge. Vertical and inclined walls, columns, piers with 60-80mm dia barrack bamboo props. | sqm | 762.06 | 1143.84 | 871674.7104 | 4111317
510 | DT1 | U2 | P10 | D1 | C1 | Z1 | 44-200 | Construction of pile yard for casting RCC pile with 50mm thick cement concrete (1:3:6) with cement, sand (FM>=1.5) and 20mm down graded picked jhama or 1st class brick chips including breaking, screening, grading and washing chips, mixing, laying and compacting to levels, over a brick flat soling with 1st class bricks including preparation of base, sand filling to make a level base, ramming and sand blinding with sand of FM>=0.8 etc. complete with neat cement finish over the concrete surface including the cost for supply of all materials and as per direction of Engineer in charge. | sqm | 148 | 777.1 | 115010.8 | 4111317
511 | DT1 | U2 | P10 | D1 | C1 | Z1 | 44-110 | Manufacturing, supplying and fitting fixing M.S. Shoe at RCC pile tip with tip area 20mmx20mm, butt area 135mmx135mm and height 200mm, fabricated with 6mm thick 4 nos M.S. plate (20mmx135mmx200mm) at sides and one plate (20mmx20mm) at tip, having 6mm thick continuous fillet weld at all joints and 16mm dia 500mm long anchor bar welded to the tip plate at one end and hooked at the other end etc. complete including cost of all materials and as per direction of Engineer in charge. | each | 16 | 1211.78 | 19388.48 | 4111317
512 | DT1 | U2 | P10 | D1 | C1 | Z1 | 44-100-40 | Driving precast RCC pile upto 15.0 m length including layout, providing center line and Bench Mark pillars, carriage of piles from yard to driving point and driving through hard strata, if any, including the cost of installation, demobilization and carriage of all equipments, auxillary items, labours, materials etc. complete, as per direction of Engineer in charge. Size 350mm x 350mm | m | 192 | 866.68 | 166402.56 | 4111317
513 | DT1 | U2 | P10 | D1 | C1 | Z1 | 44-140 | Labour for breaking of head of cast in situ bored pile/precast pile upto required length by any means and removing the dismantled materials such as concrete to a safe distance including scrapping and removing concrete from steel/M.S. rods, all sorts of handling, stacking the same properly after clearing, levelling and dressing the site and clearing the river bed etc. complete as per direction of Engineer in charge. | cum | 1.176 | 866.68 | 1019.2157 | 4111317
514 | DT1 | U2 | P10 | D1 | C1 | Z1 | 40-230-40 | Manufacturing and supplying C.C. blocks in leanest mix. 1:2:4 with cement, sand (FM>=2.0) and Stone Chips (40mm down graded) to attain a 28 days cylinder strength of 18 N/mm² including grading, washing stone chips, mixing, laying in forms, consolidation, curing for at least 21 days, including preparation of platform, shuttering and stacking in measurable stacks etc. complete including supply of all materials (steel shutter to be used) as per direction of Engineer in charge. Block Size: 40cmx40cmx20cm. | each | 1300 | 499.32 | 649116 | 4111317
515 | DT1 | U2 | P10 | D1 | C1 | Z1 | 40-270-10 | Labour charge for protective works in laying CC blocks of different sizes including preparation of base, watering and ramming of base etc. complete as per direction of Engineer in charge. Within 200 m. | cum | 41.6 | 1395.03 | 58033.248 | 4111317
516 | DT1 | U2 | P10 | D1 | C1 | Z1 | 28-100-20 | Cement concrete work in leanest mix. 1:4:8, with sand of M>=1.5, in foundation or floor, including breaking, screening, grading and washing aggregates with clear water, mixing, laying in position, consolidation to levels, curing, including supply of all materials, excluding the cost of formworks etc. complete as per direction of Engineer in charge. With 25mm down graded stone chips. | cum | 0.3465 | 12684.79 | 4395.2797 | 4111317
517 | DT1 | U2 | P10 | D1 | C1 | Z1 | 30 | Supplying, fitting and fixing of paving tiles of size : 300mm x 300mm of approved colour, quality and design in pavement walkway up to required length, breadth and height, set in 20mm thick cement mortar (1:4), including cutting & edging the tiles where necessary filling the joints by white cement and matching colour including the cost of all materials etc. complete as per direction of Engineer in charge. | sqm | 520 | 1631.06 | 848151.2 | 4111317
518 | DT1 | U2 | P10 | D1 | C1 | Z1 | 64-160-10 | Supplying, fitting and fixing glazed tiles of approved size, colour, quality and design in floors/ walls upto required length, breadth and height, set in 20mm thick cement mortar (1:4), including cutting & edging the tiles where necessary filling the joints by white cement and matching colour including the cost of all materials etc. complete as per direction of Engineer in charge. Various size (on walls). | sqm | 268.626 | 1813.26 | 487088.7808 | 4111317
519 | DT1 | U2 | P10 | D1 | C1 | Z1 | 64-160-20 | Supplying, fitting and fixing glazed tiles of approved size, colour, quality and design in floors/ walls upto required length, breadth and height, set in 20mm thick cement mortar (1:4), including cutting & edging the tiles where necessary filling the joints by white cement and matching colour including the cost of all materials etc. complete as per direction of Engineer in charge. Various size (on floors). | sqm | 18.0979 | 1958.32 | 35441.5187 | 4111317
520 | DT1 | U2 | P10 | D1 | C1 | Z1 | 04-530 | Supplying, fitting and fixing 12 BWG galvanised barbed wire fencing (single line) with 2 ply wire, 4 points 100mm apart, fitted with balli posts/ angle posts etc. with necessary nails/ G.I. wire (2 ply 16 BWG) etc. complete as per direction of Engineer in charge (excluding the cost of posts). | m | 8492.6 | 25.12 | 213334.112 | 4111317
521 | DT1 | U2 | P10 | D1 | C1 | Z1 | 40-540-20 | Supplying and laying stone chips as filter in two layers (Top and bottom) as per specific size ranges and gradation including preparation of surface, grading, compacting each layer etc. complete with supply of all materials and as per direction of Engineer in charge. Well graded between 40mm to 20mm size. | cum | 4.8 | 7832.12 | 37594.176 | 4111317
522 | DT1 | U2 | P10 | D1 | C1 | Z1 | 40-540-30 | Supplying and laying stone chips as filter in two layers (Top and bottom) as per specific size ranges and gradation including preparation of surface, grading, compacting each layer etc. complete with supply of all materials and as per direction of Engineer in charge. Well graded between 20mm to 5mm size. (Combination of sub-items 10 & 30 or 20 & 30 shall be used). | cum | 15.8432 | 8438.15 | 133687.2981 | 4111317
523 | DT1 | U2 | P10 | D1 | C1 | Z1 | 40-550-20 | Supplying and laying sand as filter layers as per specific size ranges and gradation including preparation of surface, compacting in layer etc. complete with supply of all materials and as per direction of Engineer in charge. FM : 1.5 to 2.0 | cum | 9.2568 | 2146.71 | 19871.6651 | 4111317
524 | DT1 | U2 | P10 | D1 | C1 | Z1 | 64-500-10 | Supplying, fitting and fixing C.I. sheet roofing, with G.I.nuts, limped, washers, screws, bolts etc. and fitting, fixing with 76mm hooks with at least 2 pitch lapping etc. complete, including the cost of all materials as per direction of Engineer in charge. 0.63mm or 24 BWG C.I. sheet. | sqm | 32.556 | 754.6 | 24566.7576 | 4111317
525 | DT1 | U2 | P10 | D1 | C1 | Z1 | 36 | Supplying of 100mm dia PVC pipe including all necessary cost etc. complete as per direction of Engineer in charge. | m | 1.2 | 109.09 | 130.908 | 4111317
526 | DT1 | U2 | P10 | D1 | C1 | Z1 | 37 | Supplying of 25mm dia PVC pipe including all necessary cost etc. complete as per direction of Engineer in charge. | m | 37.5 | 29.83 | 1118.625 | 4111317
527 | DT1 | U2 | P10 | D1 | C1 | Z1 | 80-340-30 | Supplying, fitting and fixing of gate valve of approved quality: 25mm dia | each | 6 | 590.27 | 3541.62 | 4111317
528 | DT1 | U2 | P10 | D1 | C1 | Z1 | 80-100-10 | Supplying and sinking 40mm dia G.I. tubewell pipe including test boring and hiring of all necessary equipments with all necessary fittings as required etc. all complete including the cost of all materials as per direction of Engineer in charge. Depth upto 60m. | m | 15 | 380.45 | 5706.75 | 4111317
529 | DT1 | U2 | P10 | D1 | C1 | Z1 | 80-140 | Supplying, fitting and fixing pump No. 6 for 40mm dia tubewell, as per approved quality with all accessories etc. complete including the cost of all materials as per direction of Engineer in charge. | each | 2 | 2861.35 | 5722.7 | 4111317
530 | DT1 | U2 | P10 | D1 | C1 | Z1 | 41 | Solar water pumping system (Average Flow rate : Minimum 40 liter/min, Centrifugal pump, 12 - 24 Volt DC Motor 1 HP, RPM 3000 Max., Panel power 900 - 1000 W, Charge Controller, Suction and delivery pipe of 38mm diameter, Cable, Mounting Structure & other accessories). | each | 2 | 112000 | 224000 | 4111317
531 | DT1 | U2 | P10 | D1 | C1 | Z1 | 80-205-30 | Supplying and installation of plastic overhead water tank including carriage and all accessories except preparation of base and cost of overflow pipe, of different capacity and size with cover and ball valve including fitting fixing inlet and outlet etc. complete as per direction of Engineer-in-charge. Capacity: 1000 ltr | each | 2 | 12744.84 | 25489.68 | 4111317
532 | DT1 | U2 | P10 | D1 | C1 | Z1 | 43 | Supplying, fitting and fixing Stainless Steel (SS) Railing for stair of Pond Sand Filter (PSF) as per drawing, design including welding and fixing etc. all complete as per direction of Engineer in charge. | sqm | 25 | 3129.43 | 78235.75 | 4111317
533 | DT1 | U2 | P10 | D1 | C1 | Z1 | 48-100 | Fine dressing and close turfing of the slopes and the crest of embankment with 75mm thick, good quality durba or charkanta sods of size 200mm x 200mm, with all leads and lifts, including ramming, watering until the turf grows properly, aintaining etc. complete (measurement will be given on well grown grass only) as per direction of Engineer in charge. | sqm | 3640 | 32.97 | 120010.8 | 4111317
534 | DT1 | U2 | P10 | D1 | C1 | Z1 | 48-220 | Plantation of all kinds of timber plants and fruit plants such as Mehegany, Teak, Sal, Chamble, Mango, Jack, Lichi, Kul etc including cutting earth and supplying at site average 1.0m height plant, including putting manure by digging 45cm dia hole, to a depth of average 30cm, supplying and mixing 7.56 kg of manure, tieing the plant with 1.50m split bamboo post and keeping it wet for one month before plantation including guarding the plant for 6 months as per direction of Engineer in Charge. | each | 210 | 338.2 | 71022 | 4113102
535 | DT1 | U2 | P10 | D1 | C1 | Z1 | 72-100-10 | Plastic emulsion painting to walls and ceiling including sand papering the surface, scaffolding etc. complete, with all necessary lime cement putty to surface including the cost of all materials, as per direction of Engineer in charge: 3 coats. | sqm | 1.1 | 137.69 | 151.459 | 4111317
536 | DT1 | U2 | P10 | D1 | C1 | Z1 | 56-140-20 | Brick on end edging (single layer) across the road, with 1st class bricks, including cutting trenches true to enavel and grade, sand filliing (FM>=0.5), 40mm thick, sand blinding, levelling, dressing, ramming sides properly including supply of all materials etc. complete as per direction of Engineer in charge. 125 mm thick. | m | 0 | 0 | 0 | 4111317
537 | DT1 | U2 | P10 | D1 | C1 | Z1 | 40-230-35 | Manufacturing and supplying C.C. blocks in leanest mix. 1:2:4 with cement, sand (FM>=2.0) and Stone Chips (40mm down graded) to attain a 28 days cylinder strength of 18 N/mm² including grading, washing stone chips, mixing, laying in forms, consolidation, curing for at least 21 days, including preparation of platform, shuttering and stacking in measurable stacks etc. complete including supply of all materials (steel shutter to be used) as per direction of Engineer in charge. Block Size: 40cmx40cmx40cm. | each | 0 | 0 | 0 | 4111317
538 | DT1 | U2 | P10 | D1 | C1 | Z1 | 40-520-30 | Supplying and laying dry 1st class or pick jhama chips as filter in two layers (top and bottom) as per specific size, range and gradation, including breaking chips, grading, preparation of surface, compacting each layer etc. complete with supply of all materials and as per direction of Engineer in charge: Well graded between 20mm to 5mm size. (Combination of sub-item 10 & 30 or 20 & 30 shall be used) | cum | 0 | 0 | 0 | 4111317
539 | DT1 | U2 | P10 | D1 | C1 | Z1 | 20-514 | Rubber Seal : (w=100mm, t=16mm, b=45mm). | m | 28.704 | 450 | 12916.8 | 4111317
540 | DT1 | U3 | P11 | D1 | C1 | Z1 | 16-100 | Erection of bamboo profile with full bamboo posts and pegs not less than 60mm in diameter and coir strings etc. complete as per direction of Engineer in charge. | each | 32 | 367.41 | 11757.12 | 4111310
541 | DT1 | U3 | P11 | D1 | C1 | Z1 | 04-700-10 | Erection and maintenance of site office and removal of the same after completion of work as per approved plans & drawings for the use of the Engineer-in-charge & his staff, Task force and field laboratory with adequate foundation, brick walls, acceptable outside & inside wall surface, concrete floor with floor tiles, false ceiling of gypsum board, windows are to be glazed & provided with steel grill & screen/blinds, doors with approved locks, furniture & fittings of approved quality, equipment & plant of approved quality, electricity, running water, sewerage, security fencing, 5 KVA stand-bye generator, IBM compatible PC with monitor, uninterruptible power supply (UPS), LaserJet printer (minimum 25 ppm), first aid-box, safety helmet, level/theodolite/EDM, consumables, stationeries, day & night guards & a tea boy and site office shall be ready for occupation by the Engineer-in-charge within 28 days of commencement of work, etc. complete as per direction of Engineer-in-charge. (This is a time related item; proportionate payment for this item shall be made distributing in each bill on the basis of percentage progress of the whole works under contract). Site office of minimum 38 sqm plinth area. | each | 1 | 508581.43 | 508581.43 | 4111310
542 | DT1 | U3 | P11 | D1 | C1 | Z1 | 12-310-20 | Bailing out of water with all leads and lifts by manual labour or pump, with all arrangements for protection of ring bund and side slopes of foundation pit against erosion or washout etc. complete (actual volume of work will be measured by sounding method before starting the work) as per direction of Engineer in charge. by pump. | cum | 22750 | 7.46 | 169715 | 4111310
543 | DT1 | U3 | P11 | D1 | C1 | Z1 | 16-490-20 | Earth work by manual labour in all kinds of soil for excavation/ re-excavation of pond/ tank and constructing bank as per design and specification, throwing the spoil earth in layers of 150mm including breaking clods, dressing, profiling etc. complete with all leads and lifts as per direction of Engineer in charge. For slushy or percolating soil. | cum | 1050 | 250.62 | 263151 | 4111310
544 | DT1 | U3 | P11 | D1 | C1 | Z1 | 16-410 | Earth work by Mechanical Excavator (Long Boom) in all kinds of soil in excavation / re-excavation of channel/canal/khal etc. including disposal of spoil-soil upto 30m away from the point of excavation with rough dressing and levelling etc. complete as per direction of Engineer-in-Charge. | cum | 28880.5 | 126.47 | 3652516.835 | 4111310
545 | DT1 | U3 | P11 | D1 | C1 | Z1 | 16-420 | Extra Rate for every additional shift of Dredged/Excavated earth or shifting of earth by Mechanical Excavator (Long Boom) of 30m or part thereof beyond the initial shift of 30m upto a maximum of 9 shift for all kind of earthwork shift. (Unit: per shift per cum). No. of shift = ... Nos. | pspc | 7200 | 40.04 | 288288 | 4111310
546 | DT1 | U3 | P11 | D1 | C1 | Z1 | 16-430-10 | Extra Rate for Carriage of Dredged earth/Excavated earth or shifting of earth by dump truck including loading, unloading complete as per direction of Engineer in charge. Carriage by Dump Truck: Up to 1.0 km | cum | 21680.5 | 84.64 | 1835037.52 | 4111310
547 | DT1 | U3 | P11 | D1 | C1 | Z1 | 16-150-10 | Compaction of earth in constructing/resectioning of embankment/ canal bank/road/river slopes etc. by mechanical equipment to attain 85% / 90% maximum dry density at optimum moisture content with reference to laboratory density test AASTHO-180 modified hammer in all kinds of soils as per direction of Engineer in charge. 0.0m to 6.0m height and above, with 85% compaction. | cum | 7200 | 31.23 | 224856 | 4111310
548 | DT1 | U3 | P11 | D1 | C1 | Z1 | 16-310-20 | Providing clay blanket/clay core by carried earth supplied at contractor's own cost (including royalty) in different thickness over embankment crest and side slopes/embankment core/bed and slope of irrigation canal/crest and side slopes of irrigation canal dykes etc. with selected clay (clay content minimum 80% and silt content maximum 20%) including throwing clay in layers not exceeding 150mm in thickness, clod breaking, benching the side slopes, and compacting to 85% maximum dry density at optimum moisture content with suitable equipment, dressing etc. complete (clay blanket should be extended upto 0.5m below the berm on the outside of embankment/ irrigation canal dyke etc.) as per design, specification and direction of Engineer in charge. Carried by truck/boat or any means: 300m to 1.0km. | cum | 2419.44 | 541.48 | 1310078.3712 | 4111310
549 | DT1 | U3 | P11 | D1 | C1 | Z1 | 16-310-30 | Providing clay blanket/clay core by carried earth supplied at contractor's own cost (including royalty) in different thickness over embankment crest and side slopes/embankment core/bed and slope of irrigation canal/crest and side slopes of irrigation canal dykes etc. with selected clay (clay content minimum 80% and silt content maximum 20%) including throwing clay in layers not exceeding 150mm in thickness, clod breaking, benching the side slopes, and compacting to 85% maximum dry density at optimum moisture content with suitable equipment, dressing etc. complete (clay blanket should be extended upto 0.5m below the berm on the outside of embankment/ irrigation canal dyke etc.) as per design, specification and direction of Engineer in charge. Carried by truck/boat or any means: 1.0km to 5.0km. (Extra rate) | cum | 2419.44 | 49.09 | 118770.3096 | 4111310
550 | DT1 | U3 | P11 | D1 | C1 | Z1 | 16-500 | Earth work in excavation of foundation trenches in all kinds of soils including levelling, dressing, placing, removal of spoils to a safe distance with initial lead of 30m and lift of 1.5m as per direction of Engineer in charge. | cum | 507.6641 | 238.12 | 120884.9695 | 4111317
551 | DT1 | U3 | P11 | D1 | C1 | Z1 | 16-620-30 | Shoring for slope protection of foundation trench, canal, embankment, road, pond etc. as per design slopes, grades including removal of spoils to a safe distance as per direction of Engineer in charge. By local hard wood ballah post of 6.0m length, 125mm dia, 1.0m c/c, and 2.0m drive with 6.0m long bamboo of avarage 75mm dia, @ 1.0m c/c and 2.0m drive with drum sheet walling and average 70mm dia half split bamboo batten @ 2.0m c/c fixed with nails. | sqm | 40 | 1014.47 | 40578.8 | 4111317
552 | DT1 | U3 | P11 | D1 | C1 | Z1 | 16-540-20 | Supplying and filling sand in foundation of hydraulic structures, buildings and in protective works with selected sand, in 150mm thick layer, including levelling, dressing, ramming, watering etc. complete (compacted to 50% relative density by manual labour using mallet/ vibro compactor) as per direction of Engineer in charge. Sand of FM>=1.50 | cum | 184.0127 | 1509.33 | 277735.9262 | 4111317
553 | DT1 | U3 | P11 | D1 | C1 | Z1 | 20-100-10 | Single brick flat soling including preparation of bed, sand filling (FM>=0.50), levelling, dressing and sand blinding in foundation or floor with supply of all materials etc. complete and as per direction of Engineer in charge. With 1st class bricks | sqm | 9.2 | 445.19 | 4095.748 | 4111317
554 | DT1 | U3 | P11 | D1 | C1 | Z1 | 20-200-10 | Brick work with 1st. class bricks in cement mortar (sand of FM>=1.50) in foundation and plinth, including soaking bricks in clean water for 6 hours, cleaning the bricks, raking out joints, staging, sorting, curing at least for 7 days, including supply of all materials etc. complete and as per direction of Engineer in charge. proportion: 1:4 | cum | 449.424 | 7372.37 | 3313320.0149 | 4111317
555 | DT1 | U3 | P11 | D1 | C1 | Z1 | 20-220-10 | Extra rate for brick work in superstructure in different stories, over the rates of brick work in foundation and plinth: Ground floor superstructure | cum | 372.51 | 205.43 | 76524.7293 | 4111317
556 | DT1 | U3 | P11 | D1 | C1 | Z1 | 24-100-10 | Minimum 20mm thick sand cement plaster, (sand of FM>=1.3) in ground floor, including scaffolding, raking out joints, making sharp edges and corners, cleaning the surface, curing for at least seven days etc. complete including the cost of all materials and as per direction of Engineer in charge. proportion 1:4 | sqm | 441.876 | 399.8 | 176662.0248 | 4111317
557 | DT1 | U3 | P11 | D1 | C1 | Z1 | 24-180 | Neat cement finishing on plaster surfaces just after initial setting of plaster in all floors including curing at least for seven days with supply of all materials etc complete as per direction of Engineer in charge. | sqm | 441.876 | 107.4 | 47457.4824 | 4111317
558 | DT1 | U3 | P11 | D1 | C1 | Z1 | 28-120-30 | Cement concrete work in leanest mix. 1:3:6 with sand of FM>=1.5, in foundation or floor including breaking, screening, grading and washing aggregates with clear water, mixing, laying in position, consolidation to levels, curing, including supply of all materials, excluding the cost of formworks etc. complete as per direction of Engineer in charge. With 25mm down graded stone shingles. | cum | 90.0339 | 11509 | 1036200.5867 | 4111317
559 | DT1 | U3 | P11 | D1 | C1 | Z1 | 76-120-10 | M.S. Work for reinforcement with deformed M.S. bar, fy=400 N/mm², (made from billet) in RCC works, including local handling, cutting, forging, bending, cleaning and fabrication with supply of deformed M.S. bar in different sizes and binding with 22 to 18 gages G.I. wire etc. complete including the cost of all materials as per direction of Engineer in charge. 8mm dia to 30mm dia. | kg | 29191.011 | 102.44 | 2990327.1703 | 4111317
560 | DT1 | U3 | P11 | D1 | C1 | Z1 | 76-170 | M.S. Work in plates, angles, channels, flat bars, Tees etc. including fabricating, machining, cutting, bending, welding, forging, drilling, revetting, embedding anchor bars, staging and fitting, fixing, local handling etc. comlpete with energy consumption and supply of labours including the cost of materials as per design, specification and direction of Engineer in charge. | kg | 61.3242 | 161.49 | 9903.2451 | 4111317
561 | DT1 | U3 | P11 | D1 | C1 | Z1 | 28-200-10 | Reinforced cement concrete work in leanest mix. 1:1.5:3, with 20mm down graded coarse aggregates and sand of FM>2.0 to FM<=2.5, to attain a minimum 28 day cylinder strength of 22.0 N/mm², including breaking, screening, grading, ashing aggregates with clean water, mixing, laying in forms, consolidation to levels, curing, including supply of all materials, excluding cost of M.S. work for reinforcements and formworks etc. complete and as per direction of Engineer in charge. with stone chips | cum | 335.0465 | 14932.16 | 5002967.4615 | 4111317
562 | DT1 | U3 | P11 | D1 | C1 | Z1 | 36-150-60 | Formwork for centering and water tight shuttering as per drawing with 14 BWG M.S. sheet, fitted and fixed with 40mmx40mmx6mm M.S. angle frame and 25mmx6mm F.I. bar stiffener, with necessary fabrication, welding, making the forms including fitting, fixing of steel forms with necessary ties, battens, struts, nuts & bolts, props etc. as per desired shape and size including levelling and removing the forms after specified period including the cost of all materials as per direction of Engineer in charge. Footing, footing beams, grade beams, foundation slab with 60-80mm dia barrack bamboo props. | sqm | 2061.5824 | 924.95 | 1906860.6409 | 4111317
563 | DT1 | U3 | P11 | D1 | C1 | Z1 | 36-150-10 | Formwork for centering and water tight shuttering as per drawing with 14 BWG M.S. sheet, fitted and fixed with 40mmx40mmx6mm M.S. angle frame and 25mmx6mm F.I. bar stiffener, with necessary fabrication, welding, making the forms including fitting, fixing of steel forms with necessary ties, battens, struts, nuts & bolts, props etc. as per desired shape and size including levelling and removing the forms after specified period including the cost of all materials as per direction of Engineer in charge. Vertical and inclined walls, columns, piers with 60-80mm dia barrack bamboo props. | sqm | 932.3 | 1143.84 | 1066402.032 | 4111317
564 | DT1 | U3 | P11 | D1 | C1 | Z1 | 44-200 | Construction of pile yard for casting RCC pile with 50mm thick cement concrete (1:3:6) with cement, sand (FM>=1.5) and 20mm down graded picked jhama or 1st class brick chips including breaking, screening, grading and washing chips, mixing, laying and compacting to levels, over a brick flat soling with 1st class bricks including preparation of base, sand filling to make a level base, ramming and sand blinding with sand of FM>=0.8 etc. complete with neat cement finish over the concrete surface including the cost for supply of all materials and as per direction of Engineer in charge. | sqm | 148 | 777.1 | 115010.8 | 4111317
565 | DT1 | U3 | P11 | D1 | C1 | Z1 | 44-110 | Manufacturing, supplying and fitting fixing M.S. Shoe at RCC pile tip with tip area 20mmx20mm, butt area 135mmx135mm and height 200mm, fabricated with 6mm thick 4 nos M.S. plate (20mmx135mmx200mm) at sides and one plate (20mmx20mm) at tip, having 6mm thick continuous fillet weld at all joints and 16mm dia 500mm long anchor bar welded to the tip plate at one end and hooked at the other end etc. complete including cost of all materials and as per direction of Engineer in charge. | each | 16 | 1211.78 | 19388.48 | 4111317
566 | DT1 | U3 | P11 | D1 | C1 | Z1 | 44-100-40 | Driving precast RCC pile upto 15.0 m length including layout, providing center line and Bench Mark pillars, carriage of piles from yard to driving point and driving through hard strata, if any, including the cost of installation, demobilization and carriage of all equipments, auxillary items, labours, materials etc. complete, as per direction of Engineer in charge. Size 350mm x 350mm | m | 192 | 866.68 | 166402.56 | 4111317
567 | DT1 | U3 | P11 | D1 | C1 | Z1 | 44-140 | Labour for breaking of head of cast in situ bored pile/precast pile upto required length by any means and removing the dismantled materials such as concrete to a safe distance including scrapping and removing concrete from steel/M.S. rods, all sorts of handling, stacking the same properly after clearing, levelling and dressing the site and clearing the river bed etc. complete as per direction of Engineer in charge. | cum | 1.176 | 866.68 | 1019.2157 | 4111317
568 | DT1 | U3 | P11 | D1 | C1 | Z1 | 40-230-40 | Manufacturing and supplying C.C. blocks in leanest mix. 1:2:4 with cement, sand (FM>=2.0) and Stone Chips (40mm down graded) to attain a 28 days cylinder strength of 18 N/mm² including grading, washing stone chips, mixing, laying in forms, consolidation, curing for at least 21 days, including preparation of platform, shuttering and stacking in measurable stacks etc. complete including supply of all materials (steel shutter to be used) as per direction of Engineer in charge. Block Size: 40cmx40cmx20cm. | each | 2000 | 499.32 | 998640 | 4111317
569 | DT1 | U3 | P11 | D1 | C1 | Z1 | 40-270-10 | Labour charge for protective works in laying CC blocks of different sizes including preparation of base, watering and ramming of base etc. complete as per direction of Engineer in charge. Within 200 m. | cum | 64 | 1395.03 | 89281.92 | 4111317
570 | DT1 | U3 | P11 | D1 | C1 | Z1 | 28-100-20 | Cement concrete work in leanest mix. 1:4:8, with sand of M>=1.5, in foundation or floor, including breaking, screening, grading and washing aggregates with clear water, mixing, laying in position, consolidation to levels, curing, including supply of all materials, excluding the cost of formworks etc. complete as per direction of Engineer in charge. With 25mm down graded stone chips. | cum | 0.53025 | 12684.79 | 6726.1099 | 4111317
571 | DT1 | U3 | P11 | D1 | C1 | Z1 | 30 | Supplying, fitting and fixing of paving tiles of size : 300mm x 300mm of approved colour, quality and design in pavement walkway up to required length, breadth and height, set in 20mm thick cement mortar (1:4), including cutting & edging the tiles where necessary filling the joints by white cement and matching colour including the cost of all materials etc. complete as per direction of Engineer in charge. | sqm | 800 | 1631.06 | 1304848 | 4111317
572 | DT1 | U3 | P11 | D1 | C1 | Z1 | 64-160-10 | Supplying, fitting and fixing glazed tiles of approved size, colour, quality and design in floors/ walls upto required length, breadth and height, set in 20mm thick cement mortar (1:4), including cutting & edging the tiles where necessary filling the joints by white cement and matching colour including the cost of all materials etc. complete as per direction of Engineer in charge. Various size (on walls). | sqm | 268.626 | 1813.26 | 487088.7808 | 4111317
573 | DT1 | U3 | P11 | D1 | C1 | Z1 | 64-160-20 | Supplying, fitting and fixing glazed tiles of approved size, colour, quality and design in floors/ walls upto required length, breadth and height, set in 20mm thick cement mortar (1:4), including cutting & edging the tiles where necessary filling the joints by white cement and matching colour including the cost of all materials etc. complete as per direction of Engineer in charge. Various size (on floors). | sqm | 18.0979 | 1958.32 | 35441.5187 | 4111317
574 | DT1 | U3 | P11 | D1 | C1 | Z1 | 04-530 | Supplying, fitting and fixing 12 BWG galvanised barbed wire fencing (single line) with 2 ply wire, 4 points 100mm apart, fitted with balli posts/ angle posts etc. with necessary nails/ G.I. wire (2 ply 16 BWG) etc. complete as per direction of Engineer in charge (excluding the cost of posts). | m | 13067.4 | 25.12 | 328253.088 | 4111317
575 | DT1 | U3 | P11 | D1 | C1 | Z1 | 40-540-20 | Supplying and laying stone chips as filter in two layers (Top and bottom) as per specific size ranges and gradation including preparation of surface, grading, compacting each layer etc. complete with supply of all materials and as per direction of Engineer in charge. Well graded between 40mm to 20mm size. | cum | 4.8 | 7832.12 | 37594.176 | 4111317
576 | DT1 | U3 | P11 | D1 | C1 | Z1 | 40-540-30 | Supplying and laying stone chips as filter in two layers (Top and bottom) as per specific size ranges and gradation including preparation of surface, grading, compacting each layer etc. complete with supply of all materials and as per direction of Engineer in charge. Well graded between 20mm to 5mm size. (Combination of sub-items 10 & 30 or 20 & 30 shall be used). | cum | 15.8432 | 8438.15 | 133687.2981 | 4111317
577 | DT1 | U3 | P11 | D1 | C1 | Z1 | 40-550-20 | Supplying and laying sand as filter layers as per specific size ranges and gradation including preparation of surface, compacting in layer etc. complete with supply of all materials and as per direction of Engineer in charge. FM : 1.5 to 2.0 | cum | 9.2568 | 2146.71 | 19871.6651 | 4111317
578 | DT1 | U3 | P11 | D1 | C1 | Z1 | 64-500-10 | Supplying, fitting and fixing C.I. sheet roofing, with G.I.nuts, limped, washers, screws, bolts etc. and fitting, fixing with 76mm hooks with at least 2 pitch lapping etc. complete, including the cost of all materials as per direction of Engineer in charge. 0.63mm or 24 BWG C.I. sheet. | sqm | 32.556 | 754.6 | 24566.7576 | 4111317
579 | DT1 | U3 | P11 | D1 | C1 | Z1 | 36 | Supplying of 100mm dia PVC pipe including all necessary cost etc. complete as per direction of Engineer in charge. | m | 1.2 | 109.09 | 130.908 | 4111317
580 | DT1 | U3 | P11 | D1 | C1 | Z1 | 37 | Supplying of 25mm dia PVC pipe including all necessary cost etc. complete as per direction of Engineer in charge. | m | 32.5 | 29.83 | 969.475 | 4111317
581 | DT1 | U3 | P11 | D1 | C1 | Z1 | 80-340-30 | Supplying, fitting and fixing of gate valve of approved quality: 25mm dia | each | 6 | 590.27 | 3541.62 | 4111317
582 | DT1 | U3 | P11 | D1 | C1 | Z1 | 80-100-10 | Supplying and sinking 40mm dia G.I. tubewell pipe including test boring and hiring of all necessary equipments with all necessary fittings as required etc. all complete including the cost of all materials as per direction of Engineer in charge. Depth upto 60m. | m | 15 | 380.45 | 5706.75 | 4111317
583 | DT1 | U3 | P11 | D1 | C1 | Z1 | 80-140 | Supplying, fitting and fixing pump No. 6 for 40mm dia tubewell, as per approved quality with all accessories etc. complete including the cost of all materials as per direction of Engineer in charge. | each | 2 | 2861.35 | 5722.7 | 4111317
584 | DT1 | U3 | P11 | D1 | C1 | Z1 | 41 | Solar water pumping system (Average Flow rate : Minimum 40 liter/min, Centrifugal pump, 12 - 24 Volt DC Motor 1 HP, RPM 3000 Max., Panel power 900 - 1000 W, Charge Controller, Suction and delivery pipe of 38mm diameter, Cable, Mounting Structure & other accessories). | each | 2 | 112000 | 224000 | 4111317
585 | DT1 | U3 | P11 | D1 | C1 | Z1 | 80-205-30 | Supplying and installation of plastic overhead water tank including carriage and all accessories except preparation of base and cost of overflow pipe, of different capacity and size with cover and ball valve including fitting fixing inlet and outlet etc. complete as per direction of Engineer-in-charge. Capacity: 1000 ltr | each | 2 | 12744.84 | 25489.68 | 4111317
586 | DT1 | U3 | P11 | D1 | C1 | Z1 | 43 | Supplying, fitting and fixing Stainless Steel (SS) Railing for stair of Pond Sand Filter (PSF) as per drawing, design including welding and fixing etc. all complete as per direction of Engineer in charge. | sqm | 25 | 3129.43 | 78235.75 | 4111317
587 | DT1 | U3 | P11 | D1 | C1 | Z1 | 48-100 | Fine dressing and close turfing of the slopes and the crest of embankment with 75mm thick, good quality durba or charkanta sods of size 200mm x 200mm, with all leads and lifts, including ramming, watering until the turf grows properly, aintaining etc. complete (measurement will be given on well grown grass only) as per direction of Engineer in charge. | sqm | 5600 | 32.97 | 184632 | 4111317
588 | DT1 | U3 | P11 | D1 | C1 | Z1 | 48-220 | Plantation of all kinds of timber plants and fruit plants such as Mehegany, Teak, Sal, Chamble, Mango, Jack, Lichi, Kul etc including cutting earth and supplying at site average 1.0m height plant, including putting manure by digging 45cm dia hole, to a depth of average 30cm, supplying and mixing 7.56 kg of manure, tieing the plant with 1.50m split bamboo post and keeping it wet for one month before plantation including guarding the plant for 6 months as per direction of Engineer in Charge. | each | 322 | 338.2 | 108900.4 | 4113102
589 | DT1 | U3 | P11 | D1 | C1 | Z1 | 72-100-10 | Plastic emulsion painting to walls and ceiling including sand papering the surface, scaffolding etc. complete, with all necessary lime cement putty to surface including the cost of all materials, as per direction of Engineer in charge: 3 coats. | sqm | 1.1 | 137.69 | 151.459 | 4111317
590 | DT1 | U3 | P11 | D1 | C1 | Z1 | 56-140-20 | Brick on end edging (single layer) across the road, with 1st class bricks, including cutting trenches true to enavel and grade, sand filliing (FM>=0.5), 40mm thick, sand blinding, levelling, dressing, ramming sides properly including supply of all materials etc. complete as per direction of Engineer in charge. 125 mm thick. | m | 0 | 0 | 0 | 4111317
591 | DT1 | U3 | P11 | D1 | C1 | Z1 | 40-230-35 | Manufacturing and supplying C.C. blocks in leanest mix. 1:2:4 with cement, sand (FM>=2.0) and Stone Chips (40mm down graded) to attain a 28 days cylinder strength of 18 N/mm² including grading, washing stone chips, mixing, laying in forms, consolidation, curing for at least 21 days, including preparation of platform, shuttering and stacking in measurable stacks etc. complete including supply of all materials (steel shutter to be used) as per direction of Engineer in charge. Block Size: 40cmx40cmx40cm. | each | 0 | 0 | 0 | 4111317
592 | DT1 | U3 | P11 | D1 | C1 | Z1 | 40-520-30 | Supplying and laying dry 1st class or pick jhama chips as filter in two layers (top and bottom) as per specific size, range and gradation, including breaking chips, grading, preparation of surface, compacting each layer etc. complete with supply of all materials and as per direction of Engineer in charge: Well graded between 20mm to 5mm size. (Combination of sub-item 10 & 30 or 20 & 30 shall be used) | cum | 0 | 0 | 0 | 4111317
593 | DT1 | U3 | P11 | D1 | C1 | Z1 | 20-514 | Rubber Seal : (w=100mm, t=16mm, b=45mm). | m | 28.704 | 450 | 12916.8 | 4111317
594 | DT1 | U4 | P12 | D2 | C1 | Z1 | 16-100 | Erection of bamboo profile with full bamboo posts and pegs not less than 60mm in diameter and coir strings etc. complete as per direction of Engineer in charge. | each | 20 | 367.41 | 7348.2 | 4111310
595 | DT1 | U4 | P12 | D2 | C1 | Z1 | 04-700-10 | Erection and maintenance of site office and removal of the same after completion of work as per approved plans & drawings for the use of the Engineer-in-charge & his staff, Task force and field laboratory with adequate foundation, brick walls, acceptable outside & inside wall surface, concrete floor with floor tiles, false ceiling of gypsum board, windows are to be glazed & provided with steel grill & screen/blinds, doors with approved locks, furniture & fittings of approved quality, equipment & plant of approved quality, electricity, running water, sewerage, security fencing, 5 KVA stand-bye generator, IBM compatible PC with monitor, uninterruptible power supply (UPS), LaserJet printer (minimum 25 ppm), first aid-box, safety helmet, level/theodolite/EDM, consumables, stationeries, day & night guards & a tea boy and site office shall be ready for occupation by the Engineer-in-charge within 28 days of commencement of work, etc. complete as per direction of Engineer-in-charge. (This is a time related item; proportionate payment for this item shall be made distributing in each bill on the basis of percentage progress of the whole works under contract). Site office of minimum 38 sqm plinth area. | each | 1 | 508581.43 | 508581.43 | 4111310
596 | DT1 | U4 | P12 | D2 | C1 | Z1 | 12-310-20 | Bailing out of water with all leads and lifts by manual labour or pump, with all arrangements for protection of ring bund and side slopes of foundation pit against erosion or washout etc. complete (actual volume of work will be measured by sounding method before starting the work) as per direction of Engineer in charge. by pump. | cum | 8662.5 | 7.46 | 64622.25 | 4111310
597 | DT1 | U4 | P12 | D2 | C1 | Z1 | 16-490-20 | Earth work by manual labour in all kinds of soil for excavation/ re-excavation of pond/ tank and constructing bank as per design and specification, throwing the spoil earth in layers of 150mm including breaking clods, dressing, profiling etc. complete with all leads and lifts as per direction of Engineer in charge. For slushy or percolating soil. | cum | 279 | 250.62 | 69922.98 | 4111310
598 | DT1 | U4 | P12 | D2 | C1 | Z1 | 16-410 | Earth work by Mechanical Excavator (Long Boom) in all kinds of soil in excavation / re-excavation of channel/canal/khal etc. including disposal of spoil-soil upto 30m away from the point of excavation with rough dressing and levelling etc. complete as per direction of Engineer-in-Charge. | cum | 6356 | 126.47 | 803843.32 | 4111310
599 | DT1 | U4 | P12 | D2 | C1 | Z1 | 16-420 | Extra Rate for every additional shift of Dredged/Excavated earth or shifting of earth by Mechanical Excavator (Long Boom) of 30m or part thereof beyond the initial shift of 30m upto a maximum of 9 shift for all kind of earthwork shift. (Unit: per shift per cum). No. of shift = ... Nos. | pspc | 0 | 40.04 | 0 | 4111310
600 | DT1 | U4 | P12 | D2 | C1 | Z1 | 16-430-10 | Extra Rate for Carriage of Dredged earth/Excavated earth or shifting of earth by dump truck including loading, unloading complete as per direction of Engineer in charge. Carriage by Dump Truck: Up to 1.0 km | cum | 2702 | 84.64 | 228697.28 | 4111310
601 | DT1 | U4 | P12 | D2 | C1 | Z1 | 16-150-10 | Compaction of earth in constructing/resectioning of embankment/ canal bank/road/river slopes etc. by mechanical equipment to attain 85% / 90% maximum dry density at optimum moisture content with reference to laboratory density test AASTHO-180 modified hammer in all kinds of soils as per direction of Engineer in charge. 0.0m to 6.0m height and above, with 85% compaction. | cum | 3654 | 31.23 | 114114.42 | 4111310
602 | DT1 | U4 | P12 | D2 | C1 | Z1 | 16-310-20 | Providing clay blanket/clay core by carried earth supplied at contractor's own cost (including royalty) in different thickness over embankment crest and side slopes/embankment core/bed and slope of irrigation canal/crest and side slopes of irrigation canal dykes etc. with selected clay (clay content minimum 80% and silt content maximum 20%) including throwing clay in layers not exceeding 150mm in thickness, clod breaking, benching the side slopes, and compacting to 85% maximum dry density at optimum moisture content with suitable equipment, dressing etc. complete (clay blanket should be extended upto 0.5m below the berm on the outside of embankment/ irrigation canal dyke etc.) as per design, specification and direction of Engineer in charge. Carried by truck/boat or any means: 300m to 1.0km. | cum | 723.06 | 541.48 | 391522.5288 | 4111310
603 | DT1 | U4 | P12 | D2 | C1 | Z1 | 16-310-30 | Providing clay blanket/clay core by carried earth supplied at contractor's own cost (including royalty) in different thickness over embankment crest and side slopes/embankment core/bed and slope of irrigation canal/crest and side slopes of irrigation canal dykes etc. with selected clay (clay content minimum 80% and silt content maximum 20%) including throwing clay in layers not exceeding 150mm in thickness, clod breaking, benching the side slopes, and compacting to 85% maximum dry density at optimum moisture content with suitable equipment, dressing etc. complete (clay blanket should be extended upto 0.5m below the berm on the outside of embankment/ irrigation canal dyke etc.) as per design, specification and direction of Engineer in charge. Carried by truck/boat or any means: 1.0km to 5.0km. (Extra rate) | cum | 723.06 | 49.09 | 35495.0154 | 4111310
604 | DT1 | U4 | P12 | D2 | C1 | Z1 | 16-500 | Earth work in excavation of foundation trenches in all kinds of soils including levelling, dressing, placing, removal of spoils to a safe distance with initial lead of 30m and lift of 1.5m as per direction of Engineer in charge. | cum | 543.0133 | 238.12 | 129302.3181 | 4111317
605 | DT1 | U4 | P12 | D2 | C1 | Z1 | 16-620-30 | Shoring for slope protection of foundation trench, canal, embankment, road, pond etc. as per design slopes, grades including removal of spoils to a safe distance as per direction of Engineer in charge. By local hard wood ballah post of 6.0m length, 125mm dia, 1.0m c/c, and 2.0m drive with 6.0m long bamboo of avarage 75mm dia, @ 1.0m c/c and 2.0m drive with drum sheet walling and average 70mm dia half split bamboo batten @ 2.0m c/c fixed with nails. | sqm | 40 | 1014.47 | 40578.8 | 4111317
606 | DT1 | U4 | P12 | D2 | C1 | Z1 | 16-540-20 | Supplying and filling sand in foundation of hydraulic structures, buildings and in protective works with selected sand, in 150mm thick layer, including levelling, dressing, ramming, watering etc. complete (compacted to 50% relative density by manual labour using mallet/ vibro compactor) as per direction of Engineer in charge. Sand of FM>=1.50 | cum | 120.6636 | 1509.33 | 182121.1914 | 4111317
607 | DT1 | U4 | P12 | D2 | C1 | Z1 | 20-100-10 | Single brick flat soling including preparation of bed, sand filling (FM>=0.50), levelling, dressing and sand blinding in foundation or floor with supply of all materials etc. complete and as per direction of Engineer in charge. With 1st class bricks | sqm | 9.2 | 445.19 | 4095.748 | 4111317
608 | DT1 | U4 | P12 | D2 | C1 | Z1 | 20-200-10 | Brick work with 1st. class bricks in cement mortar (sand of FM>=1.50) in foundation and plinth, including soaking bricks in clean water for 6 hours, cleaning the bricks, raking out joints, staging, sorting, curing at least for 7 days, including supply of all materials etc. complete and as per direction of Engineer in charge. proportion: 1:4 | cum | 479.254 | 7372.37 | 3533237.812 | 4111317
609 | DT1 | U4 | P12 | D2 | C1 | Z1 | 20-220-10 | Extra rate for brick work in superstructure in different stories, over the rates of brick work in foundation and plinth: Ground floor superstructure | cum | 372.51 | 205.43 | 76524.7293 | 4111317
610 | DT1 | U4 | P12 | D2 | C1 | Z1 | 24-100-10 | Minimum 20mm thick sand cement plaster, (sand of FM>=1.3) in ground floor, including scaffolding, raking out joints, making sharp edges and corners, cleaning the surface, curing for at least seven days etc. complete including the cost of all materials and as per direction of Engineer in charge. proportion 1:4 | sqm | 441.876 | 399.8 | 176662.0248 | 4111317
611 | DT1 | U4 | P12 | D2 | C1 | Z1 | 24-180 | Neat cement finishing on plaster surfaces just after initial setting of plaster in all floors including curing at least for seven days with supply of all materials etc complete as per direction of Engineer in charge. | sqm | 441.876 | 107.4 | 47457.4824 | 4111317
612 | DT1 | U4 | P12 | D2 | C1 | Z1 | 28-120-30 | Cement concrete work in leanest mix. 1:3:6 with sand of FM>=1.5, in foundation or floor including breaking, screening, grading and washing aggregates with clear water, mixing, laying in position, consolidation to levels, curing, including supply of all materials, excluding the cost of formworks etc. complete as per direction of Engineer in charge. With 25mm down graded stone shingles. | cum | 59.9413 | 11509 | 689864.5656 | 4111317
613 | DT1 | U4 | P12 | D2 | C1 | Z1 | 76-120-10 | M.S. Work for reinforcement with deformed M.S. bar, fy=400 N/mm², (made from billet) in RCC works, including local handling, cutting, forging, bending, cleaning and fabrication with supply of deformed M.S. bar in different sizes and binding with 22 to 18 gages G.I. wire etc. complete including the cost of all materials as per direction of Engineer in charge. 8mm dia to 30mm dia. | kg | 26795.0708 | 102.44 | 2744887.0562 | 4111317
614 | DT1 | U4 | P12 | D2 | C1 | Z1 | 76-170 | M.S. Work in plates, angles, channels, flat bars, Tees etc. including fabricating, machining, cutting, bending, welding, forging, drilling, revetting, embedding anchor bars, staging and fitting, fixing, local handling etc. comlpete with energy consumption and supply of labours including the cost of materials as per design, specification and direction of Engineer in charge. | kg | 61.3242 | 161.49 | 9903.2451 | 4111317
615 | DT1 | U4 | P12 | D2 | C1 | Z1 | 28-200-10 | Reinforced cement concrete work in leanest mix. 1:1.5:3, with 20mm down graded coarse aggregates and sand of FM>2.0 to FM<=2.5, to attain a minimum 28 day cylinder strength of 22.0 N/mm², including breaking, screening, grading, ashing aggregates with clean water, mixing, laying in forms, consolidation to levels, curing, including supply of all materials, excluding cost of M.S. work for reinforcements and formworks etc. complete and as per direction of Engineer in charge. with stone chips | cum | 313.6703 | 14932.16 | 4683774.6229 | 4111317
616 | DT1 | U4 | P12 | D2 | C1 | Z1 | 36-150-60 | Formwork for centering and water tight shuttering as per drawing with 14 BWG M.S. sheet, fitted and fixed with 40mmx40mmx6mm M.S. angle frame and 25mmx6mm F.I. bar stiffener, with necessary fabrication, welding, making the forms including fitting, fixing of steel forms with necessary ties, battens, struts, nuts & bolts, props etc. as per desired shape and size including levelling and removing the forms after specified period including the cost of all materials as per direction of Engineer in charge. Footing, footing beams, grade beams, foundation slab with 60-80mm dia barrack bamboo props. | sqm | 1676.3824 | 924.95 | 1550569.9009 | 4111317
617 | DT1 | U4 | P12 | D2 | C1 | Z1 | 36-150-10 | Formwork for centering and water tight shuttering as per drawing with 14 BWG M.S. sheet, fitted and fixed with 40mmx40mmx6mm M.S. angle frame and 25mmx6mm F.I. bar stiffener, with necessary fabrication, welding, making the forms including fitting, fixing of steel forms with necessary ties, battens, struts, nuts & bolts, props etc. as per desired shape and size including levelling and removing the forms after specified period including the cost of all materials as per direction of Engineer in charge. Vertical and inclined walls, columns, piers with 60-80mm dia barrack bamboo props. | sqm | 777.26 | 1143.84 | 889061.0784 | 4111317
618 | DT1 | U4 | P12 | D2 | C1 | Z1 | 44-200 | Construction of pile yard for casting RCC pile with 50mm thick cement concrete (1:3:6) with cement, sand (FM>=1.5) and 20mm down graded picked jhama or 1st class brick chips including breaking, screening, grading and washing chips, mixing, laying and compacting to levels, over a brick flat soling with 1st class bricks including preparation of base, sand filling to make a level base, ramming and sand blinding with sand of FM>=0.8 etc. complete with neat cement finish over the concrete surface including the cost for supply of all materials and as per direction of Engineer in charge. | sqm | 148 | 777.1 | 115010.8 | 4111317
619 | DT1 | U4 | P12 | D2 | C1 | Z1 | 44-110 | Manufacturing, supplying and fitting fixing M.S. Shoe at RCC pile tip with tip area 20mmx20mm, butt area 135mmx135mm and height 200mm, fabricated with 6mm thick 4 nos M.S. plate (20mmx135mmx200mm) at sides and one plate (20mmx20mm) at tip, having 6mm thick continuous fillet weld at all joints and 16mm dia 500mm long anchor bar welded to the tip plate at one end and hooked at the other end etc. complete including cost of all materials and as per direction of Engineer in charge. | each | 16 | 1211.78 | 19388.48 | 4111317
620 | DT1 | U4 | P12 | D2 | C1 | Z1 | 44-100-40 | Driving precast RCC pile upto 15.0 m length including layout, providing center line and Bench Mark pillars, carriage of piles from yard to driving point and driving through hard strata, if any, including the cost of installation, demobilization and carriage of all equipments, auxillary items, labours, materials etc. complete, as per direction of Engineer in charge. Size 350mm x 350mm | m | 192 | 866.68 | 166402.56 | 4111317
621 | DT1 | U4 | P12 | D2 | C1 | Z1 | 44-140 | Labour for breaking of head of cast in situ bored pile/precast pile upto required length by any means and removing the dismantled materials such as concrete to a safe distance including scrapping and removing concrete from steel/M.S. rods, all sorts of handling, stacking the same properly after clearing, levelling and dressing the site and clearing the river bed etc. complete as per direction of Engineer in charge. | cum | 1.176 | 866.68 | 1019.2157 | 4111317
622 | DT1 | U4 | P12 | D2 | C1 | Z1 | 40-230-40 | Manufacturing and supplying C.C. blocks in leanest mix. 1:2:4 with cement, sand (FM>=2.0) and Stone Chips (40mm down graded) to attain a 28 days cylinder strength of 18 N/mm² including grading, washing stone chips, mixing, laying in forms, consolidation, curing for at least 21 days, including preparation of platform, shuttering and stacking in measurable stacks etc. complete including supply of all materials (steel shutter to be used) as per direction of Engineer in charge. Block Size: 40cmx40cmx20cm. | each | 1210 | 499.32 | 604177.2 | 4111317
623 | DT1 | U4 | P12 | D2 | C1 | Z1 | 40-270-10 | Labour charge for protective works in laying CC blocks of different sizes including preparation of base, watering and ramming of base etc. complete as per direction of Engineer in charge. Within 200 m. | cum | 38.72 | 1395.03 | 54015.5616 | 4111317
624 | DT1 | U4 | P12 | D2 | C1 | Z1 | 28-100-20 | Cement concrete work in leanest mix. 1:4:8, with sand of M>=1.5, in foundation or floor, including breaking, screening, grading and washing aggregates with clear water, mixing, laying in position, consolidation to levels, curing, including supply of all materials, excluding the cost of formworks etc. complete as per direction of Engineer in charge. With 25mm down graded stone chips. | cum | 0.32288 | 12684.79 | 4095.6016 | 4111317
625 | DT1 | U4 | P12 | D2 | C1 | Z1 | 30 | Supplying, fitting and fixing of paving tiles of size : 300mm x 300mm of approved colour, quality and design in pavement walkway up to required length, breadth and height, set in 20mm thick cement mortar (1:4), including cutting & edging the tiles where necessary filling the joints by white cement and matching colour including the cost of all materials etc. complete as per direction of Engineer in charge. | sqm | 388 | 1631.06 | 632851.28 | 4111317
626 | DT1 | U4 | P12 | D2 | C1 | Z1 | 64-160-10 | Supplying, fitting and fixing glazed tiles of approved size, colour, quality and design in floors/ walls upto required length, breadth and height, set in 20mm thick cement mortar (1:4), including cutting & edging the tiles where necessary filling the joints by white cement and matching colour including the cost of all materials etc. complete as per direction of Engineer in charge. Various size (on walls). | sqm | 375.454 | 1813.26 | 680795.72 | 4111317
627 | DT1 | U4 | P12 | D2 | C1 | Z1 | 64-160-20 | Supplying, fitting and fixing glazed tiles of approved size, colour, quality and design in floors/ walls upto required length, breadth and height, set in 20mm thick cement mortar (1:4), including cutting & edging the tiles where necessary filling the joints by white cement and matching colour including the cost of all materials etc. complete as per direction of Engineer in charge. Various size (on floors). | sqm | 18.0979 | 1958.32 | 35441.5187 | 4111317
628 | DT1 | U4 | P12 | D2 | C1 | Z1 | 04-530 | Supplying, fitting and fixing 12 BWG galvanised barbed wire fencing (single line) with 2 ply wire, 4 points 100mm apart, fitted with balli posts/ angle posts etc. with necessary nails/ G.I. wire (2 ply 16 BWG) etc. complete as per direction of Engineer in charge (excluding the cost of posts). | m | 7710.8 | 25.12 | 193695.296 | 4111317
629 | DT1 | U4 | P12 | D2 | C1 | Z1 | 40-540-20 | Supplying and laying stone chips as filter in two layers (Top and bottom) as per specific size ranges and gradation including preparation of surface, grading, compacting each layer etc. complete with supply of all materials and as per direction of Engineer in charge. Well graded between 40mm to 20mm size. | cum | 4.8 | 7832.12 | 37594.176 | 4111317
630 | DT1 | U4 | P12 | D2 | C1 | Z1 | 40-540-30 | Supplying and laying stone chips as filter in two layers (Top and bottom) as per specific size ranges and gradation including preparation of surface, grading, compacting each layer etc. complete with supply of all materials and as per direction of Engineer in charge. Well graded between 20mm to 5mm size. (Combination of sub-items 10 & 30 or 20 & 30 shall be used). | cum | 15.8432 | 8438.15 | 133687.2981 | 4111317
631 | DT1 | U4 | P12 | D2 | C1 | Z1 | 40-550-20 | Supplying and laying sand as filter layers as per specific size ranges and gradation including preparation of surface, compacting in layer etc. complete with supply of all materials and as per direction of Engineer in charge. FM : 1.5 to 2.0 | cum | 9.2568 | 2146.71 | 19871.6651 | 4111317
632 | DT1 | U4 | P12 | D2 | C1 | Z1 | 64-500-10 | Supplying, fitting and fixing C.I. sheet roofing, with G.I.nuts, limped, washers, screws, bolts etc. and fitting, fixing with 76mm hooks with at least 2 pitch lapping etc. complete, including the cost of all materials as per direction of Engineer in charge. 0.63mm or 24 BWG C.I. sheet. | sqm | 32.556 | 754.6 | 24566.7576 | 4111317
633 | DT1 | U4 | P12 | D2 | C1 | Z1 | 36 | Supplying of 100mm dia PVC pipe including all necessary cost etc. complete as per direction of Engineer in charge. | m | 1.2 | 109.09 | 130.908 | 4111317
634 | DT1 | U4 | P12 | D2 | C1 | Z1 | 37 | Supplying of 25mm dia PVC pipe including all necessary cost etc. complete as per direction of Engineer in charge. | m | 37.5 | 29.83 | 1118.625 | 4111317
635 | DT1 | U4 | P12 | D2 | C1 | Z1 | 80-340-30 | Supplying, fitting and fixing of gate valve of approved quality: 25mm dia | each | 6 | 590.27 | 3541.62 | 4111317
636 | DT1 | U4 | P12 | D2 | C1 | Z1 | 80-100-10 | Supplying and sinking 40mm dia G.I. tubewell pipe including test boring and hiring of all necessary equipments with all necessary fittings as required etc. all complete including the cost of all materials as per direction of Engineer in charge. Depth upto 60m. | m | 15 | 380.45 | 5706.75 | 4111317
637 | DT1 | U4 | P12 | D2 | C1 | Z1 | 80-140 | Supplying, fitting and fixing pump No. 6 for 40mm dia tubewell, as per approved quality with all accessories etc. complete including the cost of all materials as per direction of Engineer in charge. | each | 2 | 2861.35 | 5722.7 | 4111317
638 | DT1 | U4 | P12 | D2 | C1 | Z1 | 41 | Solar water pumping system (Average Flow rate : Minimum 40 liter/min, Centrifugal pump, 12 - 24 Volt DC Motor 1 HP, RPM 3000 Max., Panel power 900 - 1000 W, Charge Controller, Suction and delivery pipe of 38mm diameter, Cable, Mounting Structure & other accessories). | each | 2 | 112000 | 224000 | 4111317
639 | DT1 | U4 | P12 | D2 | C1 | Z1 | 80-205-30 | Supplying and installation of plastic overhead water tank including carriage and all accessories except preparation of base and cost of overflow pipe, of different capacity and size with cover and ball valve including fitting fixing inlet and outlet etc. complete as per direction of Engineer-in-charge. Capacity: 1000 ltr | each | 2 | 12744.84 | 25489.68 | 4111317
640 | DT1 | U4 | P12 | D2 | C1 | Z1 | 43 | Supplying, fitting and fixing Stainless Steel (SS) Railing for stair of Pond Sand Filter (PSF) as per drawing, design including welding and fixing etc. all complete as per direction of Engineer in charge. | sqm | 25 | 3129.43 | 78235.75 | 4111317
641 | DT1 | U4 | P12 | D2 | C1 | Z1 | 48-100 | Fine dressing and close turfing of the slopes and the crest of embankment with 75mm thick, good quality durba or charkanta sods of size 200mm x 200mm, with all leads and lifts, including ramming, watering until the turf grows properly, aintaining etc. complete (measurement will be given on well grown grass only) as per direction of Engineer in charge. | sqm | 3388 | 32.97 | 111702.36 | 4111317
642 | DT1 | U4 | P12 | D2 | C1 | Z1 | 48-220 | Plantation of all kinds of timber plants and fruit plants such as Mehegany, Teak, Sal, Chamble, Mango, Jack, Lichi, Kul etc including cutting earth and supplying at site average 1.0m height plant, including putting manure by digging 45cm dia hole, to a depth of average 30cm, supplying and mixing 7.56 kg of manure, tieing the plant with 1.50m split bamboo post and keeping it wet for one month before plantation including guarding the plant for 6 months as per direction of Engineer in Charge. | each | 195 | 338.2 | 65949 | 4113102
643 | DT1 | U4 | P12 | D2 | C1 | Z1 | 72-100-10 | Plastic emulsion painting to walls and ceiling including sand papering the surface, scaffolding etc. complete, with all necessary lime cement putty to surface including the cost of all materials, as per direction of Engineer in charge: 3 coats. | sqm | 1.1 | 137.69 | 151.459 | 4111317
644 | DT1 | U4 | P12 | D2 | C1 | Z1 | 56-140-20 | Brick on end edging (single layer) across the road, with 1st class bricks, including cutting trenches true to enavel and grade, sand filliing (FM>=0.5), 40mm thick, sand blinding, levelling, dressing, ramming sides properly including supply of all materials etc. complete as per direction of Engineer in charge. 125 mm thick. | m | 0 | 0 | 0 | 4111317
645 | DT1 | U4 | P12 | D2 | C1 | Z1 | 40-230-35 | Manufacturing and supplying C.C. blocks in leanest mix. 1:2:4 with cement, sand (FM>=2.0) and Stone Chips (40mm down graded) to attain a 28 days cylinder strength of 18 N/mm² including grading, washing stone chips, mixing, laying in forms, consolidation, curing for at least 21 days, including preparation of platform, shuttering and stacking in measurable stacks etc. complete including supply of all materials (steel shutter to be used) as per direction of Engineer in charge. Block Size: 40cmx40cmx40cm. | each | 0 | 0 | 0 | 4111317
646 | DT1 | U4 | P12 | D2 | C1 | Z1 | 40-520-30 | Supplying and laying dry 1st class or pick jhama chips as filter in two layers (top and bottom) as per specific size, range and gradation, including breaking chips, grading, preparation of surface, compacting each layer etc. complete with supply of all materials and as per direction of Engineer in charge: Well graded between 20mm to 5mm size. (Combination of sub-item 10 & 30 or 20 & 30 shall be used) | cum | 0 | 0 | 0 | 4111317
647 | DT1 | U4 | P12 | D2 | C1 | Z1 | 20-514 | Rubber Seal : (w=100mm, t=16mm, b=45mm). | m | 28.704 | 450 | 12916.8 | 4111317
648 | DT1 | U4 | P13 | D2 | C1 | Z1 | 16-100 | Erection of bamboo profile with full bamboo posts and pegs not less than 60mm in diameter and coir strings etc. complete as per direction of Engineer in charge. | each | 23 | 367.41 | 8450.43 | 4111310
649 | DT1 | U4 | P13 | D2 | C1 | Z1 | 04-700-10 | Erection and maintenance of site office and removal of the same after completion of work as per approved plans & drawings for the use of the Engineer-in-charge & his staff, Task force and field laboratory with adequate foundation, brick walls, acceptable outside & inside wall surface, concrete floor with floor tiles, false ceiling of gypsum board, windows are to be glazed & provided with steel grill & screen/blinds, doors with approved locks, furniture & fittings of approved quality, equipment & plant of approved quality, electricity, running water, sewerage, security fencing, 5 KVA stand-bye generator, IBM compatible PC with monitor, uninterruptible power supply (UPS), LaserJet printer (minimum 25 ppm), first aid-box, safety helmet, level/theodolite/EDM, consumables, stationeries, day & night guards & a tea boy and site office shall be ready for occupation by the Engineer-in-charge within 28 days of commencement of work, etc. complete as per direction of Engineer-in-charge. (This is a time related item; proportionate payment for this item shall be made distributing in each bill on the basis of percentage progress of the whole works under contract). Site office of minimum 38 sqm plinth area. | each | 1 | 508581.43 | 508581.43 | 4111310
650 | DT1 | U4 | P13 | D2 | C1 | Z1 | 12-310-20 | Bailing out of water with all leads and lifts by manual labour or pump, with all arrangements for protection of ring bund and side slopes of foundation pit against erosion or washout etc. complete (actual volume of work will be measured by sounding method before starting the work) as per direction of Engineer in charge. by pump. | cum | 4200 | 7.46 | 31332 | 4111310
651 | DT1 | U4 | P13 | D2 | C1 | Z1 | 16-490-20 | Earth work by manual labour in all kinds of soil for excavation/ re-excavation of pond/ tank and constructing bank as per design and specification, throwing the spoil earth in layers of 150mm including breaking clods, dressing, profiling etc. complete with all leads and lifts as per direction of Engineer in charge. For slushy or percolating soil. | cum | 0 | 250.62 | 0 | 4111310
652 | DT1 | U4 | P13 | D2 | C1 | Z1 | 16-410 | Earth work by Mechanical Excavator (Long Boom) in all kinds of soil in excavation / re-excavation of channel/canal/khal etc. including disposal of spoil-soil upto 30m away from the point of excavation with rough dressing and levelling etc. complete as per direction of Engineer-in-Charge. | cum | 6709.5 | 126.47 | 848550.465 | 4111310
653 | DT1 | U4 | P13 | D2 | C1 | Z1 | 16-420 | Extra Rate for every additional shift of Dredged/Excavated earth or shifting of earth by Mechanical Excavator (Long Boom) of 30m or part thereof beyond the initial shift of 30m upto a maximum of 9 shift for all kind of earthwork shift. (Unit: per shift per cum). No. of shift = ... Nos. | pspc | 0 | 40.04 | 0 | 4111310
654 | DT1 | U4 | P13 | D2 | C1 | Z1 | 16-430-10 | Extra Rate for Carriage of Dredged earth/Excavated earth or shifting of earth by dump truck including loading, unloading complete as per direction of Engineer in charge. Carriage by Dump Truck: Up to 1.0 km | cum | 45.5 | 84.64 | 3851.12 | 4111310
655 | DT1 | U4 | P13 | D2 | C1 | Z1 | 16-150-10 | Compaction of earth in constructing/resectioning of embankment/ canal bank/road/river slopes etc. by mechanical equipment to attain 85% / 90% maximum dry density at optimum moisture content with reference to laboratory density test AASTHO-180 modified hammer in all kinds of soils as per direction of Engineer in charge. 0.0m to 6.0m height and above, with 85% compaction. | cum | 6664 | 31.23 | 208116.72 | 4111310
656 | DT1 | U4 | P13 | D2 | C1 | Z1 | 16-310-20 | Providing clay blanket/clay core by carried earth supplied at contractor's own cost (including royalty) in different thickness over embankment crest and side slopes/embankment core/bed and slope of irrigation canal/crest and side slopes of irrigation canal dykes etc. with selected clay (clay content minimum 80% and silt content maximum 20%) including throwing clay in layers not exceeding 150mm in thickness, clod breaking, benching the side slopes, and compacting to 85% maximum dry density at optimum moisture content with suitable equipment, dressing etc. complete (clay blanket should be extended upto 0.5m below the berm on the outside of embankment/ irrigation canal dyke etc.) as per design, specification and direction of Engineer in charge. Carried by truck/boat or any means: 300m to 1.0km. | cum | 1047.36 | 541.48 | 567124.4928 | 4111310
657 | DT1 | U4 | P13 | D2 | C1 | Z1 | 16-310-30 | Providing clay blanket/clay core by carried earth supplied at contractor's own cost (including royalty) in different thickness over embankment crest and side slopes/embankment core/bed and slope of irrigation canal/crest and side slopes of irrigation canal dykes etc. with selected clay (clay content minimum 80% and silt content maximum 20%) including throwing clay in layers not exceeding 150mm in thickness, clod breaking, benching the side slopes, and compacting to 85% maximum dry density at optimum moisture content with suitable equipment, dressing etc. complete (clay blanket should be extended upto 0.5m below the berm on the outside of embankment/ irrigation canal dyke etc.) as per design, specification and direction of Engineer in charge. Carried by truck/boat or any means: 1.0km to 5.0km. (Extra rate) | cum | 1047.36 | 49.09 | 51414.9024 | 4111310
658 | DT1 | U4 | P13 | D2 | C1 | Z1 | 16-500 | Earth work in excavation of foundation trenches in all kinds of soils including levelling, dressing, placing, removal of spoils to a safe distance with initial lead of 30m and lift of 1.5m as per direction of Engineer in charge. | cum | 474.7438 | 238.12 | 113045.9847 | 4111317
659 | DT1 | U4 | P13 | D2 | C1 | Z1 | 16-620-30 | Shoring for slope protection of foundation trench, canal, embankment, road, pond etc. as per design slopes, grades including removal of spoils to a safe distance as per direction of Engineer in charge. By local hard wood ballah post of 6.0m length, 125mm dia, 1.0m c/c, and 2.0m drive with 6.0m long bamboo of avarage 75mm dia, @ 1.0m c/c and 2.0m drive with drum sheet walling and average 70mm dia half split bamboo batten @ 2.0m c/c fixed with nails. | sqm | 40 | 1014.47 | 40578.8 | 4111317
660 | DT1 | U4 | P13 | D2 | C1 | Z1 | 16-540-20 | Supplying and filling sand in foundation of hydraulic structures, buildings and in protective works with selected sand, in 150mm thick layer, including levelling, dressing, ramming, watering etc. complete (compacted to 50% relative density by manual labour using mallet/ vibro compactor) as per direction of Engineer in charge. Sand of FM>=1.50 | cum | 133.594 | 1509.33 | 201637.3943 | 4111317
661 | DT1 | U4 | P13 | D2 | C1 | Z1 | 20-100-10 | Single brick flat soling including preparation of bed, sand filling (FM>=0.50), levelling, dressing and sand blinding in foundation or floor with supply of all materials etc. complete and as per direction of Engineer in charge. With 1st class bricks | sqm | 9.2 | 445.19 | 4095.748 | 4111317
662 | DT1 | U4 | P13 | D2 | C1 | Z1 | 20-200-10 | Brick work with 1st. class bricks in cement mortar (sand of FM>=1.50) in foundation and plinth, including soaking bricks in clean water for 6 hours, cleaning the bricks, raking out joints, staging, sorting, curing at least for 7 days, including supply of all materials etc. complete and as per direction of Engineer in charge. proportion: 1:4 | cum | 434.509 | 7372.37 | 3203361.1163 | 4111317
663 | DT1 | U4 | P13 | D2 | C1 | Z1 | 20-220-10 | Extra rate for brick work in superstructure in different stories, over the rates of brick work in foundation and plinth: Ground floor superstructure | cum | 372.51 | 205.43 | 76524.7293 | 4111317
664 | DT1 | U4 | P13 | D2 | C1 | Z1 | 24-100-10 | Minimum 20mm thick sand cement plaster, (sand of FM>=1.3) in ground floor, including scaffolding, raking out joints, making sharp edges and corners, cleaning the surface, curing for at least seven days etc. complete including the cost of all materials and as per direction of Engineer in charge. proportion 1:4 | sqm | 441.876 | 399.8 | 176662.0248 | 4111317
665 | DT1 | U4 | P13 | D2 | C1 | Z1 | 24-180 | Neat cement finishing on plaster surfaces just after initial setting of plaster in all floors including curing at least for seven days with supply of all materials etc complete as per direction of Engineer in charge. | sqm | 441.876 | 107.4 | 47457.4824 | 4111317
666 | DT1 | U4 | P13 | D2 | C1 | Z1 | 28-120-30 | Cement concrete work in leanest mix. 1:3:6 with sand of FM>=1.5, in foundation or floor including breaking, screening, grading and washing aggregates with clear water, mixing, laying in position, consolidation to levels, curing, including supply of all materials, excluding the cost of formworks etc. complete as per direction of Engineer in charge. With 25mm down graded stone shingles. | cum | 60.6369 | 11509 | 697870.5137 | 4111317
667 | DT1 | U4 | P13 | D2 | C1 | Z1 | 76-120-10 | M.S. Work for reinforcement with deformed M.S. bar, fy=400 N/mm², (made from billet) in RCC works, including local handling, cutting, forging, bending, cleaning and fabrication with supply of deformed M.S. bar in different sizes and binding with 22 to 18 gages G.I. wire etc. complete including the cost of all materials as per direction of Engineer in charge. 8mm dia to 30mm dia. | kg | 27485.9254 | 102.44 | 2815658.2015 | 4111317
668 | DT1 | U4 | P13 | D2 | C1 | Z1 | 76-170 | M.S. Work in plates, angles, channels, flat bars, Tees etc. including fabricating, machining, cutting, bending, welding, forging, drilling, revetting, embedding anchor bars, staging and fitting, fixing, local handling etc. comlpete with energy consumption and supply of labours including the cost of materials as per design, specification and direction of Engineer in charge. | kg | 61.3242 | 161.49 | 9903.2451 | 4111317
669 | DT1 | U4 | P13 | D2 | C1 | Z1 | 28-200-10 | Reinforced cement concrete work in leanest mix. 1:1.5:3, with 20mm down graded coarse aggregates and sand of FM>2.0 to FM<=2.5, to attain a minimum 28 day cylinder strength of 22.0 N/mm², including breaking, screening, grading, ashing aggregates with clean water, mixing, laying in forms, consolidation to levels, curing, including supply of all materials, excluding cost of M.S. work for reinforcements and formworks etc. complete and as per direction of Engineer in charge. with stone chips | cum | 315.6448 | 14932.16 | 4713258.1729 | 4111317
670 | DT1 | U4 | P13 | D2 | C1 | Z1 | 36-150-60 | Formwork for centering and water tight shuttering as per drawing with 14 BWG M.S. sheet, fitted and fixed with 40mmx40mmx6mm M.S. angle frame and 25mmx6mm F.I. bar stiffener, with necessary fabrication, welding, making the forms including fitting, fixing of steel forms with necessary ties, battens, struts, nuts & bolts, props etc. as per desired shape and size including levelling and removing the forms after specified period including the cost of all materials as per direction of Engineer in charge. Footing, footing beams, grade beams, foundation slab with 60-80mm dia barrack bamboo props. | sqm | 1753.0624 | 924.95 | 1621495.0669 | 4111317
671 | DT1 | U4 | P13 | D2 | C1 | Z1 | 36-150-10 | Formwork for centering and water tight shuttering as per drawing with 14 BWG M.S. sheet, fitted and fixed with 40mmx40mmx6mm M.S. angle frame and 25mmx6mm F.I. bar stiffener, with necessary fabrication, welding, making the forms including fitting, fixing of steel forms with necessary ties, battens, struts, nuts & bolts, props etc. as per desired shape and size including levelling and removing the forms after specified period including the cost of all materials as per direction of Engineer in charge. Vertical and inclined walls, columns, piers with 60-80mm dia barrack bamboo props. | sqm | 780.3 | 1143.84 | 892538.352 | 4111317
672 | DT1 | U4 | P13 | D2 | C1 | Z1 | 44-200 | Construction of pile yard for casting RCC pile with 50mm thick cement concrete (1:3:6) with cement, sand (FM>=1.5) and 20mm down graded picked jhama or 1st class brick chips including breaking, screening, grading and washing chips, mixing, laying and compacting to levels, over a brick flat soling with 1st class bricks including preparation of base, sand filling to make a level base, ramming and sand blinding with sand of FM>=0.8 etc. complete with neat cement finish over the concrete surface including the cost for supply of all materials and as per direction of Engineer in charge. | sqm | 148 | 777.1 | 115010.8 | 4111317
673 | DT1 | U4 | P13 | D2 | C1 | Z1 | 44-110 | Manufacturing, supplying and fitting fixing M.S. Shoe at RCC pile tip with tip area 20mmx20mm, butt area 135mmx135mm and height 200mm, fabricated with 6mm thick 4 nos M.S. plate (20mmx135mmx200mm) at sides and one plate (20mmx20mm) at tip, having 6mm thick continuous fillet weld at all joints and 16mm dia 500mm long anchor bar welded to the tip plate at one end and hooked at the other end etc. complete including cost of all materials and as per direction of Engineer in charge. | each | 16 | 1211.78 | 19388.48 | 4111317
674 | DT1 | U4 | P13 | D2 | C1 | Z1 | 44-100-40 | Driving precast RCC pile upto 15.0 m length including layout, providing center line and Bench Mark pillars, carriage of piles from yard to driving point and driving through hard strata, if any, including the cost of installation, demobilization and carriage of all equipments, auxillary items, labours, materials etc. complete, as per direction of Engineer in charge. Size 350mm x 350mm | m | 192 | 866.68 | 166402.56 | 4111317
675 | DT1 | U4 | P13 | D2 | C1 | Z1 | 44-140 | Labour for breaking of head of cast in situ bored pile/precast pile upto required length by any means and removing the dismantled materials such as concrete to a safe distance including scrapping and removing concrete from steel/M.S. rods, all sorts of handling, stacking the same properly after clearing, levelling and dressing the site and clearing the river bed etc. complete as per direction of Engineer in charge. | cum | 1.176 | 866.68 | 1019.2157 | 4111317
676 | DT1 | U4 | P13 | D2 | C1 | Z1 | 40-230-40 | Manufacturing and supplying C.C. blocks in leanest mix. 1:2:4 with cement, sand (FM>=2.0) and Stone Chips (40mm down graded) to attain a 28 days cylinder strength of 18 N/mm² including grading, washing stone chips, mixing, laying in forms, consolidation, curing for at least 21 days, including preparation of platform, shuttering and stacking in measurable stacks etc. complete including supply of all materials (steel shutter to be used) as per direction of Engineer in charge. Block Size: 40cmx40cmx20cm. | each | 1350 | 499.32 | 674082 | 4111317
677 | DT1 | U4 | P13 | D2 | C1 | Z1 | 40-270-10 | Labour charge for protective works in laying CC blocks of different sizes including preparation of base, watering and ramming of base etc. complete as per direction of Engineer in charge. Within 200 m. | cum | 43.2 | 1395.03 | 60265.296 | 4111317
678 | DT1 | U4 | P13 | D2 | C1 | Z1 | 28-100-20 | Cement concrete work in leanest mix. 1:4:8, with sand of M>=1.5, in foundation or floor, including breaking, screening, grading and washing aggregates with clear water, mixing, laying in position, consolidation to levels, curing, including supply of all materials, excluding the cost of formworks etc. complete as per direction of Engineer in charge. With 25mm down graded stone chips. | cum | 0.35962 | 12684.79 | 4561.7676 | 4111317
679 | DT1 | U4 | P13 | D2 | C1 | Z1 | 30 | Supplying, fitting and fixing of paving tiles of size : 300mm x 300mm of approved colour, quality and design in pavement walkway up to required length, breadth and height, set in 20mm thick cement mortar (1:4), including cutting & edging the tiles where necessary filling the joints by white cement and matching colour including the cost of all materials etc. complete as per direction of Engineer in charge. | sqm | 444 | 1631.06 | 724190.64 | 4111317
680 | DT1 | U4 | P13 | D2 | C1 | Z1 | 64-160-10 | Supplying, fitting and fixing glazed tiles of approved size, colour, quality and design in floors/ walls upto required length, breadth and height, set in 20mm thick cement mortar (1:4), including cutting & edging the tiles where necessary filling the joints by white cement and matching colour including the cost of all materials etc. complete as per direction of Engineer in charge. Various size (on walls). | sqm | 215.212 | 1813.26 | 390235.3111 | 4111317
681 | DT1 | U4 | P13 | D2 | C1 | Z1 | 64-160-20 | Supplying, fitting and fixing glazed tiles of approved size, colour, quality and design in floors/ walls upto required length, breadth and height, set in 20mm thick cement mortar (1:4), including cutting & edging the tiles where necessary filling the joints by white cement and matching colour including the cost of all materials etc. complete as per direction of Engineer in charge. Various size (on floors). | sqm | 18.0979 | 1958.32 | 35441.5187 | 4111317
682 | DT1 | U4 | P13 | D2 | C1 | Z1 | 04-530 | Supplying, fitting and fixing 12 BWG galvanised barbed wire fencing (single line) with 2 ply wire, 4 points 100mm apart, fitted with balli posts/ angle posts etc. with necessary nails/ G.I. wire (2 ply 16 BWG) etc. complete as per direction of Engineer in charge (excluding the cost of posts). | m | 8412.8 | 25.12 | 211329.536 | 4111317
683 | DT1 | U4 | P13 | D2 | C1 | Z1 | 40-540-20 | Supplying and laying stone chips as filter in two layers (Top and bottom) as per specific size ranges and gradation including preparation of surface, grading, compacting each layer etc. complete with supply of all materials and as per direction of Engineer in charge. Well graded between 40mm to 20mm size. | cum | 4.8 | 7832.12 | 37594.176 | 4111317
684 | DT1 | U4 | P13 | D2 | C1 | Z1 | 40-540-30 | Supplying and laying stone chips as filter in two layers (Top and bottom) as per specific size ranges and gradation including preparation of surface, grading, compacting each layer etc. complete with supply of all materials and as per direction of Engineer in charge. Well graded between 20mm to 5mm size. (Combination of sub-items 10 & 30 or 20 & 30 shall be used). | cum | 15.8432 | 8438.15 | 133687.2981 | 4111317
685 | DT1 | U4 | P13 | D2 | C1 | Z1 | 40-550-20 | Supplying and laying sand as filter layers as per specific size ranges and gradation including preparation of surface, compacting in layer etc. complete with supply of all materials and as per direction of Engineer in charge. FM : 1.5 to 2.0 | cum | 9.2568 | 2146.71 | 19871.6651 | 4111317
686 | DT1 | U4 | P13 | D2 | C1 | Z1 | 64-500-10 | Supplying, fitting and fixing C.I. sheet roofing, with G.I.nuts, limped, washers, screws, bolts etc. and fitting, fixing with 76mm hooks with at least 2 pitch lapping etc. complete, including the cost of all materials as per direction of Engineer in charge. 0.63mm or 24 BWG C.I. sheet. | sqm | 32.556 | 754.6 | 24566.7576 | 4111317
687 | DT1 | U4 | P13 | D2 | C1 | Z1 | 36 | Supplying of 100mm dia PVC pipe including all necessary cost etc. complete as per direction of Engineer in charge. | m | 1.2 | 109.09 | 130.908 | 4111317
688 | DT1 | U4 | P13 | D2 | C1 | Z1 | 37 | Supplying of 25mm dia PVC pipe including all necessary cost etc. complete as per direction of Engineer in charge. | m | 30 | 29.83 | 894.9 | 4111317
689 | DT1 | U4 | P13 | D2 | C1 | Z1 | 80-340-30 | Supplying, fitting and fixing of gate valve of approved quality: 25mm dia | each | 6 | 590.27 | 3541.62 | 4111317
690 | DT1 | U4 | P13 | D2 | C1 | Z1 | 80-100-10 | Supplying and sinking 40mm dia G.I. tubewell pipe including test boring and hiring of all necessary equipments with all necessary fittings as required etc. all complete including the cost of all materials as per direction of Engineer in charge. Depth upto 60m. | m | 15 | 380.45 | 5706.75 | 4111317
691 | DT1 | U4 | P13 | D2 | C1 | Z1 | 80-140 | Supplying, fitting and fixing pump No. 6 for 40mm dia tubewell, as per approved quality with all accessories etc. complete including the cost of all materials as per direction of Engineer in charge. | each | 2 | 2861.35 | 5722.7 | 4111317
692 | DT1 | U4 | P13 | D2 | C1 | Z1 | 41 | Solar water pumping system (Average Flow rate : Minimum 40 liter/min, Centrifugal pump, 12 - 24 Volt DC Motor 1 HP, RPM 3000 Max., Panel power 900 - 1000 W, Charge Controller, Suction and delivery pipe of 38mm diameter, Cable, Mounting Structure & other accessories). | each | 2 | 112000 | 224000 | 4111317
693 | DT1 | U4 | P13 | D2 | C1 | Z1 | 80-205-30 | Supplying and installation of plastic overhead water tank including carriage and all accessories except preparation of base and cost of overflow pipe, of different capacity and size with cover and ball valve including fitting fixing inlet and outlet etc. complete as per direction of Engineer-in-charge. Capacity: 1000 ltr | each | 2 | 12744.84 | 25489.68 | 4111317
694 | DT1 | U4 | P13 | D2 | C1 | Z1 | 43 | Supplying, fitting and fixing Stainless Steel (SS) Railing for stair of Pond Sand Filter (PSF) as per drawing, design including welding and fixing etc. all complete as per direction of Engineer in charge. | sqm | 25 | 3129.43 | 78235.75 | 4111317
695 | DT1 | U4 | P13 | D2 | C1 | Z1 | 48-100 | Fine dressing and close turfing of the slopes and the crest of embankment with 75mm thick, good quality durba or charkanta sods of size 200mm x 200mm, with all leads and lifts, including ramming, watering until the turf grows properly, aintaining etc. complete (measurement will be given on well grown grass only) as per direction of Engineer in charge. | sqm | 3780 | 32.97 | 124626.6 | 4111317
696 | DT1 | U4 | P13 | D2 | C1 | Z1 | 48-220 | Plantation of all kinds of timber plants and fruit plants such as Mehegany, Teak, Sal, Chamble, Mango, Jack, Lichi, Kul etc including cutting earth and supplying at site average 1.0m height plant, including putting manure by digging 45cm dia hole, to a depth of average 30cm, supplying and mixing 7.56 kg of manure, tieing the plant with 1.50m split bamboo post and keeping it wet for one month before plantation including guarding the plant for 6 months as per direction of Engineer in Charge. | each | 217 | 338.2 | 73389.4 | 4113102
697 | DT1 | U4 | P13 | D2 | C1 | Z1 | 72-100-10 | Plastic emulsion painting to walls and ceiling including sand papering the surface, scaffolding etc. complete, with all necessary lime cement putty to surface including the cost of all materials, as per direction of Engineer in charge: 3 coats. | sqm | 1.1 | 137.69 | 151.459 | 4111317
698 | DT1 | U4 | P13 | D2 | C1 | Z1 | 56-140-20 | Brick on end edging (single layer) across the road, with 1st class bricks, including cutting trenches true to enavel and grade, sand filliing (FM>=0.5), 40mm thick, sand blinding, levelling, dressing, ramming sides properly including supply of all materials etc. complete as per direction of Engineer in charge. 125 mm thick. | m | 0 | 0 | 0 | 4111317
699 | DT1 | U4 | P13 | D2 | C1 | Z1 | 40-230-35 | Manufacturing and supplying C.C. blocks in leanest mix. 1:2:4 with cement, sand (FM>=2.0) and Stone Chips (40mm down graded) to attain a 28 days cylinder strength of 18 N/mm² including grading, washing stone chips, mixing, laying in forms, consolidation, curing for at least 21 days, including preparation of platform, shuttering and stacking in measurable stacks etc. complete including supply of all materials (steel shutter to be used) as per direction of Engineer in charge. Block Size: 40cmx40cmx40cm. | each | 0 | 0 | 0 | 4111317
700 | DT1 | U4 | P13 | D2 | C1 | Z1 | 40-520-30 | Supplying and laying dry 1st class or pick jhama chips as filter in two layers (top and bottom) as per specific size, range and gradation, including breaking chips, grading, preparation of surface, compacting each layer etc. complete with supply of all materials and as per direction of Engineer in charge: Well graded between 20mm to 5mm size. (Combination of sub-item 10 & 30 or 20 & 30 shall be used) | cum | 0 | 0 | 0 | 4111317
701 | DT1 | U4 | P13 | D2 | C1 | Z1 | 20-514 | Rubber Seal : (w=100mm, t=16mm, b=45mm). | m | 28.704 | 450 | 12916.8 | 4111317
702 | DT1 | U4 | P14 | D2 | C1 | Z1 | 16-100 | Erection of bamboo profile with full bamboo posts and pegs not less than 60mm in diameter and coir strings etc. complete as per direction of Engineer in charge. | each | 30 | 367.41 | 11022.3 | 4111310
703 | DT1 | U4 | P14 | D2 | C1 | Z1 | 04-700-10 | Erection and maintenance of site office and removal of the same after completion of work as per approved plans & drawings for the use of the Engineer-in-charge & his staff, Task force and field laboratory with adequate foundation, brick walls, acceptable outside & inside wall surface, concrete floor with floor tiles, false ceiling of gypsum board, windows are to be glazed & provided with steel grill & screen/blinds, doors with approved locks, furniture & fittings of approved quality, equipment & plant of approved quality, electricity, running water, sewerage, security fencing, 5 KVA stand-bye generator, IBM compatible PC with monitor, uninterruptible power supply (UPS), LaserJet printer (minimum 25 ppm), first aid-box, safety helmet, level/theodolite/EDM, consumables, stationeries, day & night guards & a tea boy and site office shall be ready for occupation by the Engineer-in-charge within 28 days of commencement of work, etc. complete as per direction of Engineer-in-charge. (This is a time related item; proportionate payment for this item shall be made distributing in each bill on the basis of percentage progress of the whole works under contract). Site office of minimum 38 sqm plinth area. | each | 1 | 508581.43 | 508581.43 | 4111310
704 | DT1 | U4 | P14 | D2 | C1 | Z1 | 12-310-20 | Bailing out of water with all leads and lifts by manual labour or pump, with all arrangements for protection of ring bund and side slopes of foundation pit against erosion or washout etc. complete (actual volume of work will be measured by sounding method before starting the work) as per direction of Engineer in charge. by pump. | cum | 11025 | 7.46 | 82246.5 | 4111310
705 | DT1 | U4 | P14 | D2 | C1 | Z1 | 16-490-20 | Earth work by manual labour in all kinds of soil for excavation/ re-excavation of pond/ tank and constructing bank as per design and specification, throwing the spoil earth in layers of 150mm including breaking clods, dressing, profiling etc. complete with all leads and lifts as per direction of Engineer in charge. For slushy or percolating soil. | cum | 0 | 250.62 | 0 | 4111310
706 | DT1 | U4 | P14 | D2 | C1 | Z1 | 16-410 | Earth work by Mechanical Excavator (Long Boom) in all kinds of soil in excavation / re-excavation of channel/canal/khal etc. including disposal of spoil-soil upto 30m away from the point of excavation with rough dressing and levelling etc. complete as per direction of Engineer-in-Charge. | cum | 17410.5 | 126.47 | 2201905.935 | 4111310
707 | DT1 | U4 | P14 | D2 | C1 | Z1 | 16-420 | Extra Rate for every additional shift of Dredged/Excavated earth or shifting of earth by Mechanical Excavator (Long Boom) of 30m or part thereof beyond the initial shift of 30m upto a maximum of 9 shift for all kind of earthwork shift. (Unit: per shift per cum). No. of shift = ... Nos. | pspc | 12768 | 40.04 | 511230.72 | 4111310
708 | DT1 | U4 | P14 | D2 | C1 | Z1 | 16-430-10 | Extra Rate for Carriage of Dredged earth/Excavated earth or shifting of earth by dump truck including loading, unloading complete as per direction of Engineer in charge. Carriage by Dump Truck: Up to 1.0 km | cum | 4642.5 | 84.64 | 392941.2 | 4111310
709 | DT1 | U4 | P14 | D2 | C1 | Z1 | 16-150-10 | Compaction of earth in constructing/resectioning of embankment/ canal bank/road/river slopes etc. by mechanical equipment to attain 85% / 90% maximum dry density at optimum moisture content with reference to laboratory density test AASTHO-180 modified hammer in all kinds of soils as per direction of Engineer in charge. 0.0m to 6.0m height and above, with 85% compaction. | cum | 12768 | 31.23 | 398744.64 | 4111310
710 | DT1 | U4 | P14 | D2 | C1 | Z1 | 16-310-20 | Providing clay blanket/clay core by carried earth supplied at contractor's own cost (including royalty) in different thickness over embankment crest and side slopes/embankment core/bed and slope of irrigation canal/crest and side slopes of irrigation canal dykes etc. with selected clay (clay content minimum 80% and silt content maximum 20%) including throwing clay in layers not exceeding 150mm in thickness, clod breaking, benching the side slopes, and compacting to 85% maximum dry density at optimum moisture content with suitable equipment, dressing etc. complete (clay blanket should be extended upto 0.5m below the berm on the outside of embankment/ irrigation canal dyke etc.) as per design, specification and direction of Engineer in charge. Carried by truck/boat or any means: 300m to 1.0km. | cum | 1798.44 | 541.48 | 973819.2912 | 4111310
711 | DT1 | U4 | P14 | D2 | C1 | Z1 | 16-310-30 | Providing clay blanket/clay core by carried earth supplied at contractor's own cost (including royalty) in different thickness over embankment crest and side slopes/embankment core/bed and slope of irrigation canal/crest and side slopes of irrigation canal dykes etc. with selected clay (clay content minimum 80% and silt content maximum 20%) including throwing clay in layers not exceeding 150mm in thickness, clod breaking, benching the side slopes, and compacting to 85% maximum dry density at optimum moisture content with suitable equipment, dressing etc. complete (clay blanket should be extended upto 0.5m below the berm on the outside of embankment/ irrigation canal dyke etc.) as per design, specification and direction of Engineer in charge. Carried by truck/boat or any means: 1.0km to 5.0km. (Extra rate) | cum | 1798.44 | 49.09 | 88285.4196 | 4111310
712 | DT1 | U4 | P14 | D2 | C1 | Z1 | 16-500 | Earth work in excavation of foundation trenches in all kinds of soils including levelling, dressing, placing, removal of spoils to a safe distance with initial lead of 30m and lift of 1.5m as per direction of Engineer in charge. | cum | 544.0972 | 238.12 | 129560.4253 | 4111317
713 | DT1 | U4 | P14 | D2 | C1 | Z1 | 16-620-30 | Shoring for slope protection of foundation trench, canal, embankment, road, pond etc. as per design slopes, grades including removal of spoils to a safe distance as per direction of Engineer in charge. By local hard wood ballah post of 6.0m length, 125mm dia, 1.0m c/c, and 2.0m drive with 6.0m long bamboo of avarage 75mm dia, @ 1.0m c/c and 2.0m drive with drum sheet walling and average 70mm dia half split bamboo batten @ 2.0m c/c fixed with nails. | sqm | 40 | 1014.47 | 40578.8 | 4111317
714 | DT1 | U4 | P14 | D2 | C1 | Z1 | 16-540-20 | Supplying and filling sand in foundation of hydraulic structures, buildings and in protective works with selected sand, in 150mm thick layer, including levelling, dressing, ramming, watering etc. complete (compacted to 50% relative density by manual labour using mallet/ vibro compactor) as per direction of Engineer in charge. Sand of FM>=1.50 | cum | 136.4055 | 1509.33 | 205880.9699 | 4111317
715 | DT1 | U4 | P14 | D2 | C1 | Z1 | 20-100-10 | Single brick flat soling including preparation of bed, sand filling (FM>=0.50), levelling, dressing and sand blinding in foundation or floor with supply of all materials etc. complete and as per direction of Engineer in charge. With 1st class bricks | sqm | 9.2 | 445.19 | 4095.748 | 4111317
716 | DT1 | U4 | P14 | D2 | C1 | Z1 | 20-200-10 | Brick work with 1st. class bricks in cement mortar (sand of FM>=1.50) in foundation and plinth, including soaking bricks in clean water for 6 hours, cleaning the bricks, raking out joints, staging, sorting, curing at least for 7 days, including supply of all materials etc. complete and as per direction of Engineer in charge. proportion: 1:4 | cum | 449.424 | 7372.37 | 3313320.0149 | 4111317
717 | DT1 | U4 | P14 | D2 | C1 | Z1 | 20-220-10 | Extra rate for brick work in superstructure in different stories, over the rates of brick work in foundation and plinth: Ground floor superstructure | cum | 372.51 | 205.43 | 76524.7293 | 4111317
718 | DT1 | U4 | P14 | D2 | C1 | Z1 | 24-100-10 | Minimum 20mm thick sand cement plaster, (sand of FM>=1.3) in ground floor, including scaffolding, raking out joints, making sharp edges and corners, cleaning the surface, curing for at least seven days etc. complete including the cost of all materials and as per direction of Engineer in charge. proportion 1:4 | sqm | 441.876 | 399.8 | 176662.0248 | 4111317
719 | DT1 | U4 | P14 | D2 | C1 | Z1 | 24-180 | Neat cement finishing on plaster surfaces just after initial setting of plaster in all floors including curing at least for seven days with supply of all materials etc complete as per direction of Engineer in charge. | sqm | 441.876 | 107.4 | 47457.4824 | 4111317
720 | DT1 | U4 | P14 | D2 | C1 | Z1 | 28-120-30 | Cement concrete work in leanest mix. 1:3:6 with sand of FM>=1.5, in foundation or floor including breaking, screening, grading and washing aggregates with clear water, mixing, laying in position, consolidation to levels, curing, including supply of all materials, excluding the cost of formworks etc. complete as per direction of Engineer in charge. With 25mm down graded stone shingles. | cum | 98.3767 | 11509 | 1132218.0158 | 4111317
721 | DT1 | U4 | P14 | D2 | C1 | Z1 | 76-120-10 | M.S. Work for reinforcement with deformed M.S. bar, fy=400 N/mm², (made from billet) in RCC works, including local handling, cutting, forging, bending, cleaning and fabrication with supply of deformed M.S. bar in different sizes and binding with 22 to 18 gages G.I. wire etc. complete including the cost of all materials as per direction of Engineer in charge. 8mm dia to 30mm dia. | kg | 28717.16 | 102.44 | 2941785.8739 | 4111317
722 | DT1 | U4 | P14 | D2 | C1 | Z1 | 76-170 | M.S. Work in plates, angles, channels, flat bars, Tees etc. including fabricating, machining, cutting, bending, welding, forging, drilling, revetting, embedding anchor bars, staging and fitting, fixing, local handling etc. comlpete with energy consumption and supply of labours including the cost of materials as per design, specification and direction of Engineer in charge. | kg | 61.3242 | 161.49 | 9903.2451 | 4111317
723 | DT1 | U4 | P14 | D2 | C1 | Z1 | 28-200-10 | Reinforced cement concrete work in leanest mix. 1:1.5:3, with 20mm down graded coarse aggregates and sand of FM>2.0 to FM<=2.5, to attain a minimum 28 day cylinder strength of 22.0 N/mm², including breaking, screening, grading, ashing aggregates with clean water, mixing, laying in forms, consolidation to levels, curing, including supply of all materials, excluding cost of M.S. work for reinforcements and formworks etc. complete and as per direction of Engineer in charge. with stone chips | cum | 456.0486 | 14932.16 | 6809790.1791 | 4111317
724 | DT1 | U4 | P14 | D2 | C1 | Z1 | 36-150-60 | Formwork for centering and water tight shuttering as per drawing with 14 BWG M.S. sheet, fitted and fixed with 40mmx40mmx6mm M.S. angle frame and 25mmx6mm F.I. bar stiffener, with necessary fabrication, welding, making the forms including fitting, fixing of steel forms with necessary ties, battens, struts, nuts & bolts, props etc. as per desired shape and size including levelling and removing the forms after specified period including the cost of all materials as per direction of Engineer in charge. Footing, footing beams, grade beams, foundation slab with 60-80mm dia barrack bamboo props. | sqm | 2483.1424 | 924.95 | 2296782.5629 | 4111317
725 | DT1 | U4 | P14 | D2 | C1 | Z1 | 36-150-10 | Formwork for centering and water tight shuttering as per drawing with 14 BWG M.S. sheet, fitted and fixed with 40mmx40mmx6mm M.S. angle frame and 25mmx6mm F.I. bar stiffener, with necessary fabrication, welding, making the forms including fitting, fixing of steel forms with necessary ties, battens, struts, nuts & bolts, props etc. as per desired shape and size including levelling and removing the forms after specified period including the cost of all materials as per direction of Engineer in charge. Vertical and inclined walls, columns, piers with 60-80mm dia barrack bamboo props. | sqm | 2292.7 | 1143.84 | 2622481.968 | 4111317
726 | DT1 | U4 | P14 | D2 | C1 | Z1 | 44-200 | Construction of pile yard for casting RCC pile with 50mm thick cement concrete (1:3:6) with cement, sand (FM>=1.5) and 20mm down graded picked jhama or 1st class brick chips including breaking, screening, grading and washing chips, mixing, laying and compacting to levels, over a brick flat soling with 1st class bricks including preparation of base, sand filling to make a level base, ramming and sand blinding with sand of FM>=0.8 etc. complete with neat cement finish over the concrete surface including the cost for supply of all materials and as per direction of Engineer in charge. | sqm | 148 | 777.1 | 115010.8 | 4111317
727 | DT1 | U4 | P14 | D2 | C1 | Z1 | 44-110 | Manufacturing, supplying and fitting fixing M.S. Shoe at RCC pile tip with tip area 20mmx20mm, butt area 135mmx135mm and height 200mm, fabricated with 6mm thick 4 nos M.S. plate (20mmx135mmx200mm) at sides and one plate (20mmx20mm) at tip, having 6mm thick continuous fillet weld at all joints and 16mm dia 500mm long anchor bar welded to the tip plate at one end and hooked at the other end etc. complete including cost of all materials and as per direction of Engineer in charge. | each | 16 | 1211.78 | 19388.48 | 4111317
728 | DT1 | U4 | P14 | D2 | C1 | Z1 | 44-100-40 | Driving precast RCC pile upto 15.0 m length including layout, providing center line and Bench Mark pillars, carriage of piles from yard to driving point and driving through hard strata, if any, including the cost of installation, demobilization and carriage of all equipments, auxillary items, labours, materials etc. complete, as per direction of Engineer in charge. Size 350mm x 350mm | m | 192 | 866.68 | 166402.56 | 4111317
729 | DT1 | U4 | P14 | D2 | C1 | Z1 | 44-140 | Labour for breaking of head of cast in situ bored pile/precast pile upto required length by any means and removing the dismantled materials such as concrete to a safe distance including scrapping and removing concrete from steel/M.S. rods, all sorts of handling, stacking the same properly after clearing, levelling and dressing the site and clearing the river bed etc. complete as per direction of Engineer in charge. | cum | 1.176 | 866.68 | 1019.2157 | 4111317
730 | DT1 | U4 | P14 | D2 | C1 | Z1 | 40-230-40 | Manufacturing and supplying C.C. blocks in leanest mix. 1:2:4 with cement, sand (FM>=2.0) and Stone Chips (40mm down graded) to attain a 28 days cylinder strength of 18 N/mm² including grading, washing stone chips, mixing, laying in forms, consolidation, curing for at least 21 days, including preparation of platform, shuttering and stacking in measurable stacks etc. complete including supply of all materials (steel shutter to be used) as per direction of Engineer in charge. Block Size: 40cmx40cmx20cm. | each | 1825 | 499.32 | 911259 | 4111317
731 | DT1 | U4 | P14 | D2 | C1 | Z1 | 40-270-10 | Labour charge for protective works in laying CC blocks of different sizes including preparation of base, watering and ramming of base etc. complete as per direction of Engineer in charge. Within 200 m. | cum | 58.4 | 1395.03 | 81469.752 | 4111317
732 | DT1 | U4 | P14 | D2 | C1 | Z1 | 28-100-20 | Cement concrete work in leanest mix. 1:4:8, with sand of M>=1.5, in foundation or floor, including breaking, screening, grading and washing aggregates with clear water, mixing, laying in position, consolidation to levels, curing, including supply of all materials, excluding the cost of formworks etc. complete as per direction of Engineer in charge. With 25mm down graded stone chips. | cum | 0.49088 | 12684.79 | 6226.6463 | 4111317
733 | DT1 | U4 | P14 | D2 | C1 | Z1 | 30 | Supplying, fitting and fixing of paving tiles of size : 300mm x 300mm of approved colour, quality and design in pavement walkway up to required length, breadth and height, set in 20mm thick cement mortar (1:4), including cutting & edging the tiles where necessary filling the joints by white cement and matching colour including the cost of all materials etc. complete as per direction of Engineer in charge. | sqm | 730 | 1631.06 | 1190673.8 | 4111317
734 | DT1 | U4 | P14 | D2 | C1 | Z1 | 64-160-10 | Supplying, fitting and fixing glazed tiles of approved size, colour, quality and design in floors/ walls upto required length, breadth and height, set in 20mm thick cement mortar (1:4), including cutting & edging the tiles where necessary filling the joints by white cement and matching colour including the cost of all materials etc. complete as per direction of Engineer in charge. Various size (on walls). | sqm | 268.626 | 1813.26 | 487088.7808 | 4111317
735 | DT1 | U4 | P14 | D2 | C1 | Z1 | 64-160-20 | Supplying, fitting and fixing glazed tiles of approved size, colour, quality and design in floors/ walls upto required length, breadth and height, set in 20mm thick cement mortar (1:4), including cutting & edging the tiles where necessary filling the joints by white cement and matching colour including the cost of all materials etc. complete as per direction of Engineer in charge. Various size (on floors). | sqm | 18.0979 | 1958.32 | 35441.5187 | 4111317
736 | DT1 | U4 | P14 | D2 | C1 | Z1 | 04-530 | Supplying, fitting and fixing 12 BWG galvanised barbed wire fencing (single line) with 2 ply wire, 4 points 100mm apart, fitted with balli posts/ angle posts etc. with necessary nails/ G.I. wire (2 ply 16 BWG) etc. complete as per direction of Engineer in charge (excluding the cost of posts). | m | 11892.5 | 25.12 | 298739.6 | 4111317
737 | DT1 | U4 | P14 | D2 | C1 | Z1 | 40-540-20 | Supplying and laying stone chips as filter in two layers (Top and bottom) as per specific size ranges and gradation including preparation of surface, grading, compacting each layer etc. complete with supply of all materials and as per direction of Engineer in charge. Well graded between 40mm to 20mm size. | cum | 4.8 | 7832.12 | 37594.176 | 4111317
738 | DT1 | U4 | P14 | D2 | C1 | Z1 | 40-540-30 | Supplying and laying stone chips as filter in two layers (Top and bottom) as per specific size ranges and gradation including preparation of surface, grading, compacting each layer etc. complete with supply of all materials and as per direction of Engineer in charge. Well graded between 20mm to 5mm size. (Combination of sub-items 10 & 30 or 20 & 30 shall be used). | cum | 15.8432 | 8438.15 | 133687.2981 | 4111317
739 | DT1 | U4 | P14 | D2 | C1 | Z1 | 40-550-20 | Supplying and laying sand as filter layers as per specific size ranges and gradation including preparation of surface, compacting in layer etc. complete with supply of all materials and as per direction of Engineer in charge. FM : 1.5 to 2.0 | cum | 9.2568 | 2146.71 | 19871.6651 | 4111317
740 | DT1 | U4 | P14 | D2 | C1 | Z1 | 64-500-10 | Supplying, fitting and fixing C.I. sheet roofing, with G.I.nuts, limped, washers, screws, bolts etc. and fitting, fixing with 76mm hooks with at least 2 pitch lapping etc. complete, including the cost of all materials as per direction of Engineer in charge. 0.63mm or 24 BWG C.I. sheet. | sqm | 32.556 | 754.6 | 24566.7576 | 4111317
741 | DT1 | U4 | P14 | D2 | C1 | Z1 | 36 | Supplying of 100mm dia PVC pipe including all necessary cost etc. complete as per direction of Engineer in charge. | m | 1.2 | 109.09 | 130.908 | 4111317
742 | DT1 | U4 | P14 | D2 | C1 | Z1 | 37 | Supplying of 25mm dia PVC pipe including all necessary cost etc. complete as per direction of Engineer in charge. | m | 32.5 | 29.83 | 969.475 | 4111317
743 | DT1 | U4 | P14 | D2 | C1 | Z1 | 80-340-30 | Supplying, fitting and fixing of gate valve of approved quality: 25mm dia | each | 6 | 590.27 | 3541.62 | 4111317
744 | DT1 | U4 | P14 | D2 | C1 | Z1 | 80-100-10 | Supplying and sinking 40mm dia G.I. tubewell pipe including test boring and hiring of all necessary equipments with all necessary fittings as required etc. all complete including the cost of all materials as per direction of Engineer in charge. Depth upto 60m. | m | 15 | 380.45 | 5706.75 | 4111317
745 | DT1 | U4 | P14 | D2 | C1 | Z1 | 80-140 | Supplying, fitting and fixing pump No. 6 for 40mm dia tubewell, as per approved quality with all accessories etc. complete including the cost of all materials as per direction of Engineer in charge. | each | 2 | 2861.35 | 5722.7 | 4111317
746 | DT1 | U4 | P14 | D2 | C1 | Z1 | 41 | Solar water pumping system (Average Flow rate : Minimum 40 liter/min, Centrifugal pump, 12 - 24 Volt DC Motor 1 HP, RPM 3000 Max., Panel power 900 - 1000 W, Charge Controller, Suction and delivery pipe of 38mm diameter, Cable, Mounting Structure & other accessories). | each | 2 | 112000 | 224000 | 4111317
747 | DT1 | U4 | P14 | D2 | C1 | Z1 | 80-205-30 | Supplying and installation of plastic overhead water tank including carriage and all accessories except preparation of base and cost of overflow pipe, of different capacity and size with cover and ball valve including fitting fixing inlet and outlet etc. complete as per direction of Engineer-in-charge. Capacity: 1000 ltr | each | 2 | 12744.84 | 25489.68 | 4111317
748 | DT1 | U4 | P14 | D2 | C1 | Z1 | 43 | Supplying, fitting and fixing Stainless Steel (SS) Railing for stair of Pond Sand Filter (PSF) as per drawing, design including welding and fixing etc. all complete as per direction of Engineer in charge. | sqm | 25 | 3129.43 | 78235.75 | 4111317
749 | DT1 | U4 | P14 | D2 | C1 | Z1 | 48-100 | Fine dressing and close turfing of the slopes and the crest of embankment with 75mm thick, good quality durba or charkanta sods of size 200mm x 200mm, with all leads and lifts, including ramming, watering until the turf grows properly, aintaining etc. complete (measurement will be given on well grown grass only) as per direction of Engineer in charge. | sqm | 5110 | 32.97 | 168476.7 | 4111317
750 | DT1 | U4 | P14 | D2 | C1 | Z1 | 48-220 | Plantation of all kinds of timber plants and fruit plants such as Mehegany, Teak, Sal, Chamble, Mango, Jack, Lichi, Kul etc including cutting earth and supplying at site average 1.0m height plant, including putting manure by digging 45cm dia hole, to a depth of average 30cm, supplying and mixing 7.56 kg of manure, tieing the plant with 1.50m split bamboo post and keeping it wet for one month before plantation including guarding the plant for 6 months as per direction of Engineer in Charge. | each | 293 | 338.2 | 99092.6 | 4113102
751 | DT1 | U4 | P14 | D2 | C1 | Z1 | 72-100-10 | Plastic emulsion painting to walls and ceiling including sand papering the surface, scaffolding etc. complete, with all necessary lime cement putty to surface including the cost of all materials, as per direction of Engineer in charge: 3 coats. | sqm | 1.1 | 137.69 | 151.459 | 4111317
752 | DT1 | U4 | P14 | D2 | C1 | Z1 | 56-140-20 | Brick on end edging (single layer) across the road, with 1st class bricks, including cutting trenches true to enavel and grade, sand filliing (FM>=0.5), 40mm thick, sand blinding, levelling, dressing, ramming sides properly including supply of all materials etc. complete as per direction of Engineer in charge. 125 mm thick. | m | 0 | 0 | 0 | 4111317
753 | DT1 | U4 | P14 | D2 | C1 | Z1 | 40-230-35 | Manufacturing and supplying C.C. blocks in leanest mix. 1:2:4 with cement, sand (FM>=2.0) and Stone Chips (40mm down graded) to attain a 28 days cylinder strength of 18 N/mm² including grading, washing stone chips, mixing, laying in forms, consolidation, curing for at least 21 days, including preparation of platform, shuttering and stacking in measurable stacks etc. complete including supply of all materials (steel shutter to be used) as per direction of Engineer in charge. Block Size: 40cmx40cmx40cm. | each | 0 | 0 | 0 | 4111317
754 | DT1 | U4 | P14 | D2 | C1 | Z1 | 40-520-30 | Supplying and laying dry 1st class or pick jhama chips as filter in two layers (top and bottom) as per specific size, range and gradation, including breaking chips, grading, preparation of surface, compacting each layer etc. complete with supply of all materials and as per direction of Engineer in charge: Well graded between 20mm to 5mm size. (Combination of sub-item 10 & 30 or 20 & 30 shall be used) | cum | 0 | 0 | 0 | 4111317
755 | DT1 | U4 | P14 | D2 | C1 | Z1 | 20-514 | Rubber Seal : (w=100mm, t=16mm, b=45mm). | m | 28.704 | 450 | 12916.8 | 4111317
756 | DT1 | U5 | P15 | D2 | C1 | Z1 | 16-100 | Erection of bamboo profile with full bamboo posts and pegs not less than 60mm in diameter and coir strings etc. complete as per direction of Engineer in charge. | each | 17 | 367.41 | 6245.97 | 4111310
757 | DT1 | U5 | P15 | D2 | C1 | Z1 | 04-700-10 | Erection and maintenance of site office and removal of the same after completion of work as per approved plans & drawings for the use of the Engineer-in-charge & his staff, Task force and field laboratory with adequate foundation, brick walls, acceptable outside & inside wall surface, concrete floor with floor tiles, false ceiling of gypsum board, windows are to be glazed & provided with steel grill & screen/blinds, doors with approved locks, furniture & fittings of approved quality, equipment & plant of approved quality, electricity, running water, sewerage, security fencing, 5 KVA stand-bye generator, IBM compatible PC with monitor, uninterruptible power supply (UPS), LaserJet printer (minimum 25 ppm), first aid-box, safety helmet, level/theodolite/EDM, consumables, stationeries, day & night guards & a tea boy and site office shall be ready for occupation by the Engineer-in-charge within 28 days of commencement of work, etc. complete as per direction of Engineer-in-charge. (This is a time related item; proportionate payment for this item shall be made distributing in each bill on the basis of percentage progress of the whole works under contract). Site office of minimum 38 sqm plinth area. | each | 1 | 508581.43 | 508581.43 | 4111310
758 | DT1 | U5 | P15 | D2 | C1 | Z1 | 12-310-20 | Bailing out of water with all leads and lifts by manual labour or pump, with all arrangements for protection of ring bund and side slopes of foundation pit against erosion or washout etc. complete (actual volume of work will be measured by sounding method before starting the work) as per direction of Engineer in charge. by pump. | cum | 6511.75 | 7.46 | 48577.655 | 4111310
759 | DT1 | U5 | P15 | D2 | C1 | Z1 | 16-490-20 | Earth work by manual labour in all kinds of soil for excavation/ re-excavation of pond/ tank and constructing bank as per design and specification, throwing the spoil earth in layers of 150mm including breaking clods, dressing, profiling etc. complete with all leads and lifts as per direction of Engineer in charge. For slushy or percolating soil. | cum | 163.35 | 250.62 | 40938.777 | 4111310
760 | DT1 | U5 | P15 | D2 | C1 | Z1 | 16-410 | Earth work by Mechanical Excavator (Long Boom) in all kinds of soil in excavation / re-excavation of channel/canal/khal etc. including disposal of spoil-soil upto 30m away from the point of excavation with rough dressing and levelling etc. complete as per direction of Engineer-in-Charge. | cum | 2826.14 | 126.47 | 357421.9258 | 4111310
761 | DT1 | U5 | P15 | D2 | C1 | Z1 | 16-420 | Extra Rate for every additional shift of Dredged/Excavated earth or shifting of earth by Mechanical Excavator (Long Boom) of 30m or part thereof beyond the initial shift of 30m upto a maximum of 9 shift for all kind of earthwork shift. (Unit: per shift per cum). No. of shift = ... Nos. | pspc | 0 | 40.04 | 0 | 4111310
762 | DT1 | U5 | P15 | D2 | C1 | Z1 | 16-430-10 | Extra Rate for Carriage of Dredged earth/Excavated earth or shifting of earth by dump truck including loading, unloading complete as per direction of Engineer in charge. Carriage by Dump Truck: Up to 1.0 km | cum | 91.94 | 84.64 | 7781.8016 | 4111310
763 | DT1 | U5 | P15 | D2 | C1 | Z1 | 16-150-10 | Compaction of earth in constructing/resectioning of embankment/ canal bank/road/river slopes etc. by mechanical equipment to attain 85% / 90% maximum dry density at optimum moisture content with reference to laboratory density test AASTHO-180 modified hammer in all kinds of soils as per direction of Engineer in charge. 0.0m to 6.0m height and above, with 85% compaction. | cum | 2734.2 | 31.23 | 85389.066 | 4111310
764 | DT1 | U5 | P15 | D2 | C1 | Z1 | 16-310-20 | Providing clay blanket/clay core by carried earth supplied at contractor's own cost (including royalty) in different thickness over embankment crest and side slopes/embankment core/bed and slope of irrigation canal/crest and side slopes of irrigation canal dykes etc. with selected clay (clay content minimum 80% and silt content maximum 20%) including throwing clay in layers not exceeding 150mm in thickness, clod breaking, benching the side slopes, and compacting to 85% maximum dry density at optimum moisture content with suitable equipment, dressing etc. complete (clay blanket should be extended upto 0.5m below the berm on the outside of embankment/ irrigation canal dyke etc.) as per design, specification and direction of Engineer in charge. Carried by truck/boat or any means: 300m to 1.0km. | cum | 591.06 | 541.48 | 320047.1688 | 4111310
765 | DT1 | U5 | P15 | D2 | C1 | Z1 | 16-310-30 | Providing clay blanket/clay core by carried earth supplied at contractor's own cost (including royalty) in different thickness over embankment crest and side slopes/embankment core/bed and slope of irrigation canal/crest and side slopes of irrigation canal dykes etc. with selected clay (clay content minimum 80% and silt content maximum 20%) including throwing clay in layers not exceeding 150mm in thickness, clod breaking, benching the side slopes, and compacting to 85% maximum dry density at optimum moisture content with suitable equipment, dressing etc. complete (clay blanket should be extended upto 0.5m below the berm on the outside of embankment/ irrigation canal dyke etc.) as per design, specification and direction of Engineer in charge. Carried by truck/boat or any means: 1.0km to 5.0km. (Extra rate) | cum | 591.06 | 49.09 | 29015.1354 | 4111310
766 | DT1 | U5 | P15 | D2 | C1 | Z1 | 16-500 | Earth work in excavation of foundation trenches in all kinds of soils including levelling, dressing, placing, removal of spoils to a safe distance with initial lead of 30m and lift of 1.5m as per direction of Engineer in charge. | cum | 493.425 | 238.12 | 117494.3491 | 4111317
767 | DT1 | U5 | P15 | D2 | C1 | Z1 | 16-620-30 | Shoring for slope protection of foundation trench, canal, embankment, road, pond etc. as per design slopes, grades including removal of spoils to a safe distance as per direction of Engineer in charge. By local hard wood ballah post of 6.0m length, 125mm dia, 1.0m c/c, and 2.0m drive with 6.0m long bamboo of avarage 75mm dia, @ 1.0m c/c and 2.0m drive with drum sheet walling and average 70mm dia half split bamboo batten @ 2.0m c/c fixed with nails. | sqm | 40 | 1014.47 | 40578.8 | 4111317
768 | DT1 | U5 | P15 | D2 | C1 | Z1 | 16-540-20 | Supplying and filling sand in foundation of hydraulic structures, buildings and in protective works with selected sand, in 150mm thick layer, including levelling, dressing, ramming, watering etc. complete (compacted to 50% relative density by manual labour using mallet/ vibro compactor) as per direction of Engineer in charge. Sand of FM>=1.50 | cum | 103.2895 | 1509.33 | 155897.9033 | 4111317
769 | DT1 | U5 | P15 | D2 | C1 | Z1 | 20-100-10 | Single brick flat soling including preparation of bed, sand filling (FM>=0.50), levelling, dressing and sand blinding in foundation or floor with supply of all materials etc. complete and as per direction of Engineer in charge. With 1st class bricks | sqm | 9.2 | 445.19 | 4095.748 | 4111317
770 | DT1 | U5 | P15 | D2 | C1 | Z1 | 20-200-10 | Brick work with 1st. class bricks in cement mortar (sand of FM>=1.50) in foundation and plinth, including soaking bricks in clean water for 6 hours, cleaning the bricks, raking out joints, staging, sorting, curing at least for 7 days, including supply of all materials etc. complete and as per direction of Engineer in charge. proportion: 1:4 | cum | 449.424 | 7372.37 | 3313320.0149 | 4111317
771 | DT1 | U5 | P15 | D2 | C1 | Z1 | 20-220-10 | Extra rate for brick work in superstructure in different stories, over the rates of brick work in foundation and plinth: Ground floor superstructure | cum | 372.51 | 205.43 | 76524.7293 | 4111317
772 | DT1 | U5 | P15 | D2 | C1 | Z1 | 24-100-10 | Minimum 20mm thick sand cement plaster, (sand of FM>=1.3) in ground floor, including scaffolding, raking out joints, making sharp edges and corners, cleaning the surface, curing for at least seven days etc. complete including the cost of all materials and as per direction of Engineer in charge. proportion 1:4 | sqm | 441.876 | 399.8 | 176662.0248 | 4111317
773 | DT1 | U5 | P15 | D2 | C1 | Z1 | 24-180 | Neat cement finishing on plaster surfaces just after initial setting of plaster in all floors including curing at least for seven days with supply of all materials etc complete as per direction of Engineer in charge. | sqm | 441.876 | 107.4 | 47457.4824 | 4111317
774 | DT1 | U5 | P15 | D2 | C1 | Z1 | 28-120-30 | Cement concrete work in leanest mix. 1:3:6 with sand of FM>=1.5, in foundation or floor including breaking, screening, grading and washing aggregates with clear water, mixing, laying in position, consolidation to levels, curing, including supply of all materials, excluding the cost of formworks etc. complete as per direction of Engineer in charge. With 25mm down graded stone shingles. | cum | 48.7307 | 11509 | 560841.4824 | 4111317
775 | DT1 | U5 | P15 | D2 | C1 | Z1 | 76-120-10 | M.S. Work for reinforcement with deformed M.S. bar, fy=400 N/mm², (made from billet) in RCC works, including local handling, cutting, forging, bending, cleaning and fabrication with supply of deformed M.S. bar in different sizes and binding with 22 to 18 gages G.I. wire etc. complete including the cost of all materials as per direction of Engineer in charge. 8mm dia to 30mm dia. | kg | 26401.3026 | 102.44 | 2704549.4418 | 4111317
776 | DT1 | U5 | P15 | D2 | C1 | Z1 | 76-170 | M.S. Work in plates, angles, channels, flat bars, Tees etc. including fabricating, machining, cutting, bending, welding, forging, drilling, revetting, embedding anchor bars, staging and fitting, fixing, local handling etc. comlpete with energy consumption and supply of labours including the cost of materials as per design, specification and direction of Engineer in charge. | kg | 61.3242 | 161.49 | 9903.2451 | 4111317
777 | DT1 | U5 | P15 | D2 | C1 | Z1 | 28-200-10 | Reinforced cement concrete work in leanest mix. 1:1.5:3, with 20mm down graded coarse aggregates and sand of FM>2.0 to FM<=2.5, to attain a minimum 28 day cylinder strength of 22.0 N/mm², including breaking, screening, grading, ashing aggregates with clean water, mixing, laying in forms, consolidation to levels, curing, including supply of all materials, excluding cost of M.S. work for reinforcements and formworks etc. complete and as per direction of Engineer in charge. with stone chips | cum | 308.4788 | 14932.16 | 4606255.0609 | 4111317
778 | DT1 | U5 | P15 | D2 | C1 | Z1 | 36-150-60 | Formwork for centering and water tight shuttering as per drawing with 14 BWG M.S. sheet, fitted and fixed with 40mmx40mmx6mm M.S. angle frame and 25mmx6mm F.I. bar stiffener, with necessary fabrication, welding, making the forms including fitting, fixing of steel forms with necessary ties, battens, struts, nuts & bolts, props etc. as per desired shape and size including levelling and removing the forms after specified period including the cost of all materials as per direction of Engineer in charge. Footing, footing beams, grade beams, foundation slab with 60-80mm dia barrack bamboo props. | sqm | 1566.2224 | 924.95 | 1448677.4089 | 4111317
779 | DT1 | U5 | P15 | D2 | C1 | Z1 | 36-150-10 | Formwork for centering and water tight shuttering as per drawing with 14 BWG M.S. sheet, fitted and fixed with 40mmx40mmx6mm M.S. angle frame and 25mmx6mm F.I. bar stiffener, with necessary fabrication, welding, making the forms including fitting, fixing of steel forms with necessary ties, battens, struts, nuts & bolts, props etc. as per desired shape and size including levelling and removing the forms after specified period including the cost of all materials as per direction of Engineer in charge. Vertical and inclined walls, columns, piers with 60-80mm dia barrack bamboo props. | sqm | 743.82 | 1143.84 | 850811.0688 | 4111317
780 | DT1 | U5 | P15 | D2 | C1 | Z1 | 44-200 | Construction of pile yard for casting RCC pile with 50mm thick cement concrete (1:3:6) with cement, sand (FM>=1.5) and 20mm down graded picked jhama or 1st class brick chips including breaking, screening, grading and washing chips, mixing, laying and compacting to levels, over a brick flat soling with 1st class bricks including preparation of base, sand filling to make a level base, ramming and sand blinding with sand of FM>=0.8 etc. complete with neat cement finish over the concrete surface including the cost for supply of all materials and as per direction of Engineer in charge. | sqm | 148 | 777.1 | 115010.8 | 4111317
781 | DT1 | U5 | P15 | D2 | C1 | Z1 | 44-110 | Manufacturing, supplying and fitting fixing M.S. Shoe at RCC pile tip with tip area 20mmx20mm, butt area 135mmx135mm and height 200mm, fabricated with 6mm thick 4 nos M.S. plate (20mmx135mmx200mm) at sides and one plate (20mmx20mm) at tip, having 6mm thick continuous fillet weld at all joints and 16mm dia 500mm long anchor bar welded to the tip plate at one end and hooked at the other end etc. complete including cost of all materials and as per direction of Engineer in charge. | each | 16 | 1211.78 | 19388.48 | 4111317
782 | DT1 | U5 | P15 | D2 | C1 | Z1 | 44-100-40 | Driving precast RCC pile upto 15.0 m length including layout, providing center line and Bench Mark pillars, carriage of piles from yard to driving point and driving through hard strata, if any, including the cost of installation, demobilization and carriage of all equipments, auxillary items, labours, materials etc. complete, as per direction of Engineer in charge. Size 350mm x 350mm | m | 192 | 866.68 | 166402.56 | 4111317
783 | DT1 | U5 | P15 | D2 | C1 | Z1 | 44-140 | Labour for breaking of head of cast in situ bored pile/precast pile upto required length by any means and removing the dismantled materials such as concrete to a safe distance including scrapping and removing concrete from steel/M.S. rods, all sorts of handling, stacking the same properly after clearing, levelling and dressing the site and clearing the river bed etc. complete as per direction of Engineer in charge. | cum | 1.176 | 866.68 | 1019.2157 | 4111317
784 | DT1 | U5 | P15 | D2 | C1 | Z1 | 40-230-40 | Manufacturing and supplying C.C. blocks in leanest mix. 1:2:4 with cement, sand (FM>=2.0) and Stone Chips (40mm down graded) to attain a 28 days cylinder strength of 18 N/mm² including grading, washing stone chips, mixing, laying in forms, consolidation, curing for at least 21 days, including preparation of platform, shuttering and stacking in measurable stacks etc. complete including supply of all materials (steel shutter to be used) as per direction of Engineer in charge. Block Size: 40cmx40cmx20cm. | each | 980 | 499.32 | 489333.6 | 4111317
785 | DT1 | U5 | P15 | D2 | C1 | Z1 | 40-270-10 | Labour charge for protective works in laying CC blocks of different sizes including preparation of base, watering and ramming of base etc. complete as per direction of Engineer in charge. Within 200 m. | cum | 31.36 | 1395.03 | 43748.1408 | 4111317
786 | DT1 | U5 | P15 | D2 | C1 | Z1 | 28-100-20 | Cement concrete work in leanest mix. 1:4:8, with sand of M>=1.5, in foundation or floor, including breaking, screening, grading and washing aggregates with clear water, mixing, laying in position, consolidation to levels, curing, including supply of all materials, excluding the cost of formworks etc. complete as per direction of Engineer in charge. With 25mm down graded stone chips. | cum | 0.2625 | 12684.79 | 3329.7574 | 4111317
787 | DT1 | U5 | P15 | D2 | C1 | Z1 | 30 | Supplying, fitting and fixing of paving tiles of size : 300mm x 300mm of approved colour, quality and design in pavement walkway up to required length, breadth and height, set in 20mm thick cement mortar (1:4), including cutting & edging the tiles where necessary filling the joints by white cement and matching colour including the cost of all materials etc. complete as per direction of Engineer in charge. | sqm | 274.4 | 1631.06 | 447562.864 | 4111317
788 | DT1 | U5 | P15 | D2 | C1 | Z1 | 64-160-10 | Supplying, fitting and fixing glazed tiles of approved size, colour, quality and design in floors/ walls upto required length, breadth and height, set in 20mm thick cement mortar (1:4), including cutting & edging the tiles where necessary filling the joints by white cement and matching colour including the cost of all materials etc. complete as per direction of Engineer in charge. Various size (on walls). | sqm | 268.626 | 1813.26 | 487088.7808 | 4111317
789 | DT1 | U5 | P15 | D2 | C1 | Z1 | 64-160-20 | Supplying, fitting and fixing glazed tiles of approved size, colour, quality and design in floors/ walls upto required length, breadth and height, set in 20mm thick cement mortar (1:4), including cutting & edging the tiles where necessary filling the joints by white cement and matching colour including the cost of all materials etc. complete as per direction of Engineer in charge. Various size (on floors). | sqm | 18.0979 | 1958.32 | 35441.5187 | 4111317
790 | DT1 | U5 | P15 | D2 | C1 | Z1 | 04-530 | Supplying, fitting and fixing 12 BWG galvanised barbed wire fencing (single line) with 2 ply wire, 4 points 100mm apart, fitted with balli posts/ angle posts etc. with necessary nails/ G.I. wire (2 ply 16 BWG) etc. complete as per direction of Engineer in charge (excluding the cost of posts). | m | 6405.6 | 25.12 | 160908.672 | 4111317
791 | DT1 | U5 | P15 | D2 | C1 | Z1 | 40-540-20 | Supplying and laying stone chips as filter in two layers (Top and bottom) as per specific size ranges and gradation including preparation of surface, grading, compacting each layer etc. complete with supply of all materials and as per direction of Engineer in charge. Well graded between 40mm to 20mm size. | cum | 4.8 | 7832.12 | 37594.176 | 4111317
792 | DT1 | U5 | P15 | D2 | C1 | Z1 | 40-540-30 | Supplying and laying stone chips as filter in two layers (Top and bottom) as per specific size ranges and gradation including preparation of surface, grading, compacting each layer etc. complete with supply of all materials and as per direction of Engineer in charge. Well graded between 20mm to 5mm size. (Combination of sub-items 10 & 30 or 20 & 30 shall be used). | cum | 15.8432 | 8438.15 | 133687.2981 | 4111317
793 | DT1 | U5 | P15 | D2 | C1 | Z1 | 40-550-20 | Supplying and laying sand as filter layers as per specific size ranges and gradation including preparation of surface, compacting in layer etc. complete with supply of all materials and as per direction of Engineer in charge. FM : 1.5 to 2.0 | cum | 9.2568 | 2146.71 | 19871.6651 | 4111317
794 | DT1 | U5 | P15 | D2 | C1 | Z1 | 64-500-10 | Supplying, fitting and fixing C.I. sheet roofing, with G.I.nuts, limped, washers, screws, bolts etc. and fitting, fixing with 76mm hooks with at least 2 pitch lapping etc. complete, including the cost of all materials as per direction of Engineer in charge. 0.63mm or 24 BWG C.I. sheet. | sqm | 32.556 | 754.6 | 24566.7576 | 4111317
795 | DT1 | U5 | P15 | D2 | C1 | Z1 | 36 | Supplying of 100mm dia PVC pipe including all necessary cost etc. complete as per direction of Engineer in charge. | m | 1.2 | 109.09 | 130.908 | 4111317
796 | DT1 | U5 | P15 | D2 | C1 | Z1 | 37 | Supplying of 25mm dia PVC pipe including all necessary cost etc. complete as per direction of Engineer in charge. | m | 32.5 | 29.83 | 969.475 | 4111317
797 | DT1 | U5 | P15 | D2 | C1 | Z1 | 80-340-30 | Supplying, fitting and fixing of gate valve of approved quality: 25mm dia | each | 6 | 590.27 | 3541.62 | 4111317
798 | DT1 | U5 | P15 | D2 | C1 | Z1 | 80-100-10 | Supplying and sinking 40mm dia G.I. tubewell pipe including test boring and hiring of all necessary equipments with all necessary fittings as required etc. all complete including the cost of all materials as per direction of Engineer in charge. Depth upto 60m. | m | 15 | 380.45 | 5706.75 | 4111317
799 | DT1 | U5 | P15 | D2 | C1 | Z1 | 80-140 | Supplying, fitting and fixing pump No. 6 for 40mm dia tubewell, as per approved quality with all accessories etc. complete including the cost of all materials as per direction of Engineer in charge. | each | 2 | 2861.35 | 5722.7 | 4111317
800 | DT1 | U5 | P15 | D2 | C1 | Z1 | 41 | Solar water pumping system (Average Flow rate : Minimum 40 liter/min, Centrifugal pump, 12 - 24 Volt DC Motor 1 HP, RPM 3000 Max., Panel power 900 - 1000 W, Charge Controller, Suction and delivery pipe of 38mm diameter, Cable, Mounting Structure & other accessories). | each | 2 | 112000 | 224000 | 4111317
801 | DT1 | U5 | P15 | D2 | C1 | Z1 | 80-205-30 | Supplying and installation of plastic overhead water tank including carriage and all accessories except preparation of base and cost of overflow pipe, of different capacity and size with cover and ball valve including fitting fixing inlet and outlet etc. complete as per direction of Engineer-in-charge. Capacity: 1000 ltr | each | 2 | 12744.84 | 25489.68 | 4111317
802 | DT1 | U5 | P15 | D2 | C1 | Z1 | 43 | Supplying, fitting and fixing Stainless Steel (SS) Railing for stair of Pond Sand Filter (PSF) as per drawing, design including welding and fixing etc. all complete as per direction of Engineer in charge. | sqm | 25 | 3129.43 | 78235.75 | 4111317
803 | DT1 | U5 | P15 | D2 | C1 | Z1 | 48-100 | Fine dressing and close turfing of the slopes and the crest of embankment with 75mm thick, good quality durba or charkanta sods of size 200mm x 200mm, with all leads and lifts, including ramming, watering until the turf grows properly, aintaining etc. complete (measurement will be given on well grown grass only) as per direction of Engineer in charge. | sqm | 2744 | 32.97 | 90469.68 | 4111317
804 | DT1 | U5 | P15 | D2 | C1 | Z1 | 48-220 | Plantation of all kinds of timber plants and fruit plants such as Mehegany, Teak, Sal, Chamble, Mango, Jack, Lichi, Kul etc including cutting earth and supplying at site average 1.0m height plant, including putting manure by digging 45cm dia hole, to a depth of average 30cm, supplying and mixing 7.56 kg of manure, tieing the plant with 1.50m split bamboo post and keeping it wet for one month before plantation including guarding the plant for 6 months as per direction of Engineer in Charge. | each | 160 | 338.2 | 54112 | 4113102
805 | DT1 | U5 | P15 | D2 | C1 | Z1 | 72-100-10 | Plastic emulsion painting to walls and ceiling including sand papering the surface, scaffolding etc. complete, with all necessary lime cement putty to surface including the cost of all materials, as per direction of Engineer in charge: 3 coats. | sqm | 1.1 | 137.69 | 151.459 | 4111317
806 | DT1 | U5 | P15 | D2 | C1 | Z1 | 56-140-20 | Brick on end edging (single layer) across the road, with 1st class bricks, including cutting trenches true to enavel and grade, sand filliing (FM>=0.5), 40mm thick, sand blinding, levelling, dressing, ramming sides properly including supply of all materials etc. complete as per direction of Engineer in charge. 125 mm thick. | m | 0 | 0 | 0 | 4111317
807 | DT1 | U5 | P15 | D2 | C1 | Z1 | 40-230-35 | Manufacturing and supplying C.C. blocks in leanest mix. 1:2:4 with cement, sand (FM>=2.0) and Stone Chips (40mm down graded) to attain a 28 days cylinder strength of 18 N/mm² including grading, washing stone chips, mixing, laying in forms, consolidation, curing for at least 21 days, including preparation of platform, shuttering and stacking in measurable stacks etc. complete including supply of all materials (steel shutter to be used) as per direction of Engineer in charge. Block Size: 40cmx40cmx40cm. | each | 0 | 0 | 0 | 4111317
808 | DT1 | U5 | P15 | D2 | C1 | Z1 | 40-520-30 | Supplying and laying dry 1st class or pick jhama chips as filter in two layers (top and bottom) as per specific size, range and gradation, including breaking chips, grading, preparation of surface, compacting each layer etc. complete with supply of all materials and as per direction of Engineer in charge: Well graded between 20mm to 5mm size. (Combination of sub-item 10 & 30 or 20 & 30 shall be used) | cum | 0 | 0 | 0 | 4111317
809 | DT1 | U5 | P15 | D2 | C1 | Z1 | 20-514 | Rubber Seal : (w=100mm, t=16mm, b=45mm). | m | 28.704 | 450 | 12916.8 | 4111317
810 | DT2 | U6 | P16 | D3 | C2 | Z1 | 16-100 | Erection of bamboo profile with full bamboo posts and pegs not less than 60mm in diameter and coir strings etc. complete as per direction of Engineer in charge. | each | 30 | 367.41 | 11022.3 | 4111310
811 | DT2 | U6 | P16 | D3 | C2 | Z1 | 04-700-10 | Erection and maintenance of site office and removal of the same after completion of work as per approved plans & drawings for the use of the Engineer-in-charge & his staff, Task force and field laboratory with adequate foundation, brick walls, acceptable outside & inside wall surface, concrete floor with floor tiles, false ceiling of gypsum board, windows are to be glazed & provided with steel grill & screen/blinds, doors with approved locks, furniture & fittings of approved quality, equipment & plant of approved quality, electricity, running water, sewerage, security fencing, 5 KVA stand-bye generator, IBM compatible PC with monitor, uninterruptible power supply (UPS), LaserJet printer (minimum 25 ppm), first aid-box, safety helmet, level/theodolite/EDM, consumables, stationeries, day & night guards & a tea boy and site office shall be ready for occupation by the Engineer-in-charge within 28 days of commencement of work, etc. complete as per direction of Engineer-in-charge. (This is a time related item; proportionate payment for this item shall be made distributing in each bill on the basis of percentage progress of the whole works under contract). Site office of minimum 38 sqm plinth area. | each | 1 | 508581.43 | 508581.43 | 4111310
812 | DT2 | U6 | P16 | D3 | C2 | Z1 | 12-310-20 | Bailing out of water with all leads and lifts by manual labour or pump, with all arrangements for protection of ring bund and side slopes of foundation pit against erosion or washout etc. complete (actual volume of work will be measured by sounding method before starting the work) as per direction of Engineer in charge. by pump. | cum | 3246 | 7.46 | 24215.16 | 4111310
813 | DT2 | U6 | P16 | D3 | C2 | Z1 | 16-490-20 | Earth work by manual labour in all kinds of soil for excavation/ re-excavation of pond/ tank and constructing bank as per design and specification, throwing the spoil earth in layers of 150mm including breaking clods, dressing, profiling etc. complete with all leads and lifts as per direction of Engineer in charge. For slushy or percolating soil. | cum | 711.45 | 250.62 | 178303.599 | 4111310
814 | DT2 | U6 | P16 | D3 | C2 | Z1 | 16-410 | Earth work by Mechanical Excavator (Long Boom) in all kinds of soil in excavation / re-excavation of channel/canal/khal etc. including disposal of spoil-soil upto 30m away from the point of excavation with rough dressing and levelling etc. complete as per direction of Engineer-in-Charge. | cum | 8121.75 | 126.47 | 1027157.7225 | 4111310
815 | DT2 | U6 | P16 | D3 | C2 | Z1 | 16-420 | Extra Rate for every additional shift of Dredged/Excavated earth or shifting of earth by Mechanical Excavator (Long Boom) of 30m or part thereof beyond the initial shift of 30m upto a maximum of 9 shift for all kind of earthwork shift. (Unit: per shift per cum). No. of shift = ... Nos. | pspc | 8121.75 | 80.08 | 650389.74 | 4111310
816 | DT2 | U6 | P16 | D3 | C2 | Z1 | 16-430-10 | Extra Rate for Carriage of Dredged earth/Excavated earth or shifting of earth by dump truck including loading, unloading complete as per direction of Engineer in charge. Carriage by Dump Truck: Up to 1.0 km | cum | 0 | 0 | 0 | 4111310
817 | DT2 | U6 | P16 | D3 | C2 | Z1 | 16-150-10 | Compaction of earth in constructing/resectioning of embankment/ canal bank/road/river slopes etc. by mechanical equipment to attain 85% / 90% maximum dry density at optimum moisture content with reference to laboratory density test AASTHO-180 modified hammer in all kinds of soils as per direction of Engineer in charge. 0.0m to 6.0m height and above, with 85% compaction. | cum | 4426.488 | 31.23 | 138239.2202 | 4111310
818 | DT2 | U6 | P16 | D3 | C2 | Z1 | 16-310-20 | Providing clay blanket/clay core by carried earth supplied at contractor's own cost (including royalty) in different thickness over embankment crest and side slopes/embankment core/bed and slope of irrigation canal/crest and side slopes of irrigation canal dykes etc. with selected clay (clay content minimum 80% and silt content maximum 20%) including throwing clay in layers not exceeding 150mm in thickness, clod breaking, benching the side slopes, and compacting to 85% maximum dry density at optimum moisture content with suitable equipment, dressing etc. complete (clay blanket should be extended upto 0.5m below the berm on the outside of embankment/ irrigation canal dyke etc.) as per design, specification and direction of Engineer in charge. Carried by truck/boat or any means: 300m to 1.0km. | cum | 189.75 | 541.48 | 102745.83 | 4111310
819 | DT2 | U6 | P16 | D3 | C2 | Z1 | 16-310-30 | Providing clay blanket/clay core by carried earth supplied at contractor's own cost (including royalty) in different thickness over embankment crest and side slopes/embankment core/bed and slope of irrigation canal/crest and side slopes of irrigation canal dykes etc. with selected clay (clay content minimum 80% and silt content maximum 20%) including throwing clay in layers not exceeding 150mm in thickness, clod breaking, benching the side slopes, and compacting to 85% maximum dry density at optimum moisture content with suitable equipment, dressing etc. complete (clay blanket should be extended upto 0.5m below the berm on the outside of embankment/ irrigation canal dyke etc.) as per design, specification and direction of Engineer in charge. Carried by truck/boat or any means: 1.0km to 5.0km. (Extra rate) | cum | 189.75 | 49.09 | 9314.8275 | 4111310
820 | DT2 | U6 | P16 | D3 | C2 | Z1 | 16-500 | Earth work in excavation of foundation trenches in all kinds of soils including levelling, dressing, placing, removal of spoils to a safe distance with initial lead of 30m and lift of 1.5m as per direction of Engineer in charge. | cum | 488.2291 | 238.12 | 116257.1181 | 4111317
821 | DT2 | U6 | P16 | D3 | C2 | Z1 | 16-620-30 | Shoring for slope protection of foundation trench, canal, embankment, road, pond etc. as per design slopes, grades including removal of spoils to a safe distance as per direction of Engineer in charge. By local hard wood ballah post of 6.0m length, 125mm dia, 1.0m c/c, and 2.0m drive with 6.0m long bamboo of avarage 75mm dia, @ 1.0m c/c and 2.0m drive with drum sheet walling and average 70mm dia half split bamboo batten @ 2.0m c/c fixed with nails. | sqm | 180 | 1014.47 | 182604.6 | 4111317
822 | DT2 | U6 | P16 | D3 | C2 | Z1 | 16-540-20 | Supplying and filling sand in foundation of hydraulic structures, buildings and in protective works with selected sand, in 150mm thick layer, including levelling, dressing, ramming, watering etc. complete (compacted to 50% relative density by manual labour using mallet/ vibro compactor) as per direction of Engineer in charge. Sand of FM>=1.50 | cum | 141.1597 | 1382.06 | 195091.2303 | 4111317
823 | DT2 | U6 | P16 | D3 | C2 | Z1 | 20-100-10 | Single brick flat soling including preparation of bed, sand filling (FM>=0.50), levelling, dressing and sand blinding in foundation or floor with supply of all materials etc. complete and as per direction of Engineer in charge. With 1st class bricks | sqm | 10.4 | 445.19 | 4629.976 | 4111317
824 | DT2 | U6 | P16 | D3 | C2 | Z1 | 20-200-10 | Brick work with 1st. class bricks in cement mortar (sand of FM>=1.50) in foundation and plinth, including soaking bricks in clean water for 6 hours, cleaning the bricks, raking out joints, staging, sorting, curing at least for 7 days, including supply of all materials etc. complete and as per direction of Engineer in charge. proportion: 1:4 | cum | 49.6885 | 7340.25 | 364726.0121 | 4111317
825 | DT2 | U6 | P16 | D3 | C2 | Z1 | 20-220-10 | Extra rate for brick work in superstructure in different stories, over the rates of brick work in foundation and plinth: Ground floor superstructure | cum | 31.6528 | 205.43 | 6502.4373 | 4111317
826 | DT2 | U6 | P16 | D3 | C2 | Z1 | 24-100-10 | Minimum 20mm thick sand cement plaster, (sand of FM>=1.3) in ground floor, including scaffolding, raking out joints, making sharp edges and corners, cleaning the surface, curing for at least seven days etc. complete including the cost of all materials and as per direction of Engineer in charge. proportion 1:4 | sqm | 294.23 | 397.03 | 116818.1369 | 4111317
827 | DT2 | U6 | P16 | D3 | C2 | Z1 | 24-180 | Neat cement finishing on plaster surfaces just after initial setting of plaster in all floors including curing at least for seven days with supply of all materials etc complete as per direction of Engineer in charge. | sqm | 188.95 | 107.4 | 20293.23 | 4111317
828 | DT2 | U6 | P16 | D3 | C2 | Z1 | 28-120-30 | Cement concrete work in leanest mix. 1:3:6 with sand of FM>=1.5, in foundation or floor including breaking, screening, grading and washing aggregates with clear water, mixing, laying in position, consolidation to levels, curing, including supply of all materials, excluding the cost of formworks etc. complete as per direction of Engineer in charge. With 25mm down graded stone shingles. | cum | 43.927 | 11223.56 | 493017.2079 | 4111317
829 | DT2 | U6 | P16 | D3 | C2 | Z1 | 76-120-10 | M.S. Work for reinforcement with deformed M.S. bar, fy=400 N/mm², (made from billet) in RCC works, including local handling, cutting, forging, bending, cleaning and fabrication with supply of deformed M.S. bar in different sizes and binding with 22 to 18 gages G.I. wire etc. complete including the cost of all materials as per direction of Engineer in charge. 8mm dia to 30mm dia. | kg | 33998.3147 | 102.44 | 3482787.3579 | 4111317
830 | DT2 | U6 | P16 | D3 | C2 | Z1 | 76-170 | M.S. Work in plates, angles, channels, flat bars, Tees etc. including fabricating, machining, cutting, bending, welding, forging, drilling, revetting, embedding anchor bars, staging and fitting, fixing, local handling etc. comlpete with energy consumption and supply of labours including the cost of materials as per design, specification and direction of Engineer in charge. | kg | 15.2944 | 161.49 | 2469.8927 | 4111317
831 | DT2 | U6 | P16 | D3 | C2 | Z1 | 28-200-10 | Reinforced cement concrete work in leanest mix. 1:1.5:3, with 20mm down graded coarse aggregates and sand of FM>2.0 to FM<=2.5, to attain a minimum 28 day cylinder strength of 22.0 N/mm², including breaking, screening, grading, ashing aggregates with clean water, mixing, laying in forms, consolidation to levels, curing, including supply of all materials, excluding cost of M.S. work for reinforcements and formworks etc. complete and as per direction of Engineer in charge. with stone chips | cum | 248.9023 | 14880.26 | 3703731.4966 | 4111317
832 | DT2 | U6 | P16 | D3 | C2 | Z1 | 36-150-60 | Formwork for centering and water tight shuttering as per drawing with 14 BWG M.S. sheet, fitted and fixed with 40mmx40mmx6mm M.S. angle frame and 25mmx6mm F.I. bar stiffener, with necessary fabrication, welding, making the forms including fitting, fixing of steel forms with necessary ties, battens, struts, nuts & bolts, props etc. as per desired shape and size including levelling and removing the forms after specified period including the cost of all materials as per direction of Engineer in charge. Footing, footing beams, grade beams, foundation slab with 60-80mm dia barrack bamboo props. | sqm | 891.5895 | 924.95 | 824675.708 | 4111317
833 | DT2 | U6 | P16 | D3 | C2 | Z1 | 36-150-10 | Formwork for centering and water tight shuttering as per drawing with 14 BWG M.S. sheet, fitted and fixed with 40mmx40mmx6mm M.S. angle frame and 25mmx6mm F.I. bar stiffener, with necessary fabrication, welding, making the forms including fitting, fixing of steel forms with necessary ties, battens, struts, nuts & bolts, props etc. as per desired shape and size including levelling and removing the forms after specified period including the cost of all materials as per direction of Engineer in charge. Vertical and inclined walls, columns, piers with 60-80mm dia barrack bamboo props. | sqm | 953.67 | 1143.84 | 1090845.8928 | 4111317
834 | DT2 | U6 | P16 | D3 | C2 | Z1 | 44-200 | Construction of pile yard for casting RCC pile with 50mm thick cement concrete (1:3:6) with cement, sand (FM>=1.5) and 20mm down graded picked jhama or 1st class brick chips including breaking, screening, grading and washing chips, mixing, laying and compacting to levels, over a brick flat soling with 1st class bricks including preparation of base, sand filling to make a level base, ramming and sand blinding with sand of FM>=0.8 etc. complete with neat cement finish over the concrete surface including the cost for supply of all materials and as per direction of Engineer in charge. | sqm | 125 | 774.25 | 96781.25 | 4111317
835 | DT2 | U6 | P16 | D3 | C2 | Z1 | 44-110 | Manufacturing, supplying and fitting fixing M.S. Shoe at RCC pile tip with tip area 20mmx20mm, butt area 135mmx135mm and height 200mm, fabricated with 6mm thick 4 nos M.S. plate (20mmx135mmx200mm) at sides and one plate (20mmx20mm) at tip, having 6mm thick continuous fillet weld at all joints and 16mm dia 500mm long anchor bar welded to the tip plate at one end and hooked at the other end etc. complete including cost of all materials and as per direction of Engineer in charge. | each | 16 | 1211.78 | 19388.48 | 4111317
836 | DT2 | U6 | P16 | D3 | C2 | Z1 | 44-100-40 | Driving precast RCC pile upto 15.0 m length including layout, providing center line and Bench Mark pillars, carriage of piles from yard to driving point and driving through hard strata, if any, including the cost of installation, demobilization and carriage of all equipments, auxillary items, labours, materials etc. complete, as per direction of Engineer in charge. Size 350mm x 350mm | m | 168.8 | 866.68 | 146295.584 | 4111317
837 | DT2 | U6 | P16 | D3 | C2 | Z1 | 44-140 | Labour for breaking of head of cast in situ bored pile/precast pile upto required length by any means and removing the dismantled materials such as concrete to a safe distance including scrapping and removing concrete from steel/M.S. rods, all sorts of handling, stacking the same properly after clearing, levelling and dressing the site and clearing the river bed etc. complete as per direction of Engineer in charge. | cum | 0.882 | 3585.89 | 3162.755 | 4111317
838 | DT2 | U6 | P16 | D3 | C2 | Z1 | 40-230-40 | Manufacturing and supplying C.C. blocks in leanest mix. 1:2:4 with cement, sand (FM>=2.0) and Stone Chips (40mm down graded) to attain a 28 days cylinder strength of 18 N/mm² including grading, washing stone chips, mixing, laying in forms, consolidation, curing for at least 21 days, including preparation of platform, shuttering and stacking in measurable stacks etc. complete including supply of all materials (steel shutter to be used) as per direction of Engineer in charge. Block Size: 40cmx40cmx20cm. | each | 1074 | 497.57 | 534390.18 | 4111317
839 | DT2 | U6 | P16 | D3 | C2 | Z1 | 40-270-10 | Labour charge for protective works in laying CC blocks of different sizes including preparation of base, watering and ramming of base etc. complete as per direction of Engineer in charge. Within 200 m. | cum | 34.368 | 1395.03 | 47944.391 | 4111317
840 | DT2 | U6 | P16 | D3 | C2 | Z1 | 28-100-20 | Cement concrete work in leanest mix. 1:4:8, with sand of M>=1.5, in foundation or floor, including breaking, screening, grading and washing aggregates with clear water, mixing, laying in position, consolidation to levels, curing, including supply of all materials, excluding the cost of formworks etc. complete as per direction of Engineer in charge. With 25mm down graded stone chips. | cum | 64.348 | 12626.23 | 812472.648 | 4111317
841 | DT2 | U6 | P16 | D3 | C2 | Z1 | 30 | Supplying, fitting and fixing of paving tiles of size : 300mm x 300mm of approved colour, quality and design in pavement walkway up to required length, breadth and height, set in 20mm thick cement mortar (1:4), including cutting & edging the tiles where necessary filling the joints by white cement and matching colour including the cost of all materials etc. complete as per direction of Engineer in charge. | sqm | 302.4 | 1631.06 | 493232.544 | 4111317
842 | DT2 | U6 | P16 | D3 | C2 | Z1 | 64-160-10 | Supplying, fitting and fixing glazed tiles of approved size, colour, quality and design in floors/ walls upto required length, breadth and height, set in 20mm thick cement mortar (1:4), including cutting & edging the tiles where necessary filling the joints by white cement and matching colour including the cost of all materials etc. complete as per direction of Engineer in charge. Various size (on walls). | sqm | 153.949 | 1810.37 | 278704.6511 | 4111317
843 | DT2 | U6 | P16 | D3 | C2 | Z1 | 64-160-20 | Supplying, fitting and fixing glazed tiles of approved size, colour, quality and design in floors/ walls upto required length, breadth and height, set in 20mm thick cement mortar (1:4), including cutting & edging the tiles where necessary filling the joints by white cement and matching colour including the cost of all materials etc. complete as per direction of Engineer in charge. Various size (on floors). | sqm | 157.749 | 1955.44 | 308468.7046 | 4111317
844 | DT2 | U6 | P16 | D3 | C2 | Z1 | 04-530 | Supplying, fitting and fixing 12 BWG galvanised barbed wire fencing (single line) with 2 ply wire, 4 points 100mm apart, fitted with balli posts/ angle posts etc. with necessary nails/ G.I. wire (2 ply 16 BWG) etc. complete as per direction of Engineer in charge (excluding the cost of posts). | m | 455.2 | 25.12 | 11434.624 | 4111317
845 | DT2 | U6 | P16 | D3 | C2 | Z1 | 40-540-20 | Supplying and laying stone chips as filter in two layers (Top and bottom) as per specific size ranges and gradation including preparation of surface, grading, compacting each layer etc. complete with supply of all materials and as per direction of Engineer in charge. Well graded between 40mm to 20mm size. | cum | 3.0525 | 7710.91 | 23537.5528 | 4111317
846 | DT2 | U6 | P16 | D3 | C2 | Z1 | 40-540-30 | Supplying and laying stone chips as filter in two layers (Top and bottom) as per specific size ranges and gradation including preparation of surface, grading, compacting each layer etc. complete with supply of all materials and as per direction of Engineer in charge. Well graded between 20mm to 5mm size. (Combination of sub-items 10 & 30 or 20 & 30 shall be used). | cum | 1.7212 | 8438.15 | 14524.0813 | 4111317
847 | DT2 | U6 | P16 | D3 | C2 | Z1 | 40-550-20 | Supplying and laying sand as filter layers as per specific size ranges and gradation including preparation of surface, compacting in layer etc. complete with supply of all materials and as per direction of Engineer in charge. FM : 1.5 to 2.0 | cum | 2.5819 | 2025.5 | 5229.5574 | 4111317
848 | DT2 | U6 | P16 | D3 | C2 | Z1 | 64-500-10 | Supplying, fitting and fixing C.I. sheet roofing, with G.I.nuts, limped, washers, screws, bolts etc. and fitting, fixing with 76mm hooks with at least 2 pitch lapping etc. complete, including the cost of all materials as per direction of Engineer in charge. 0.63mm or 24 BWG C.I. sheet. | sqm | 32.7112 | 754.6 | 24683.8715 | 4111317
849 | DT2 | U6 | P16 | D3 | C2 | Z1 | 36 | Supplying of 100mm dia PVC pipe including all necessary cost etc. complete as per direction of Engineer in charge. | m | 1.2 | 109.09 | 130.908 | 4111317
850 | DT2 | U6 | P16 | D3 | C2 | Z1 | 37 | Supplying of 25mm dia PVC pipe including all necessary cost etc. complete as per direction of Engineer in charge. | m | 26.5 | 29.83 | 790.495 | 4111317
851 | DT2 | U6 | P16 | D3 | C2 | Z1 | 80-340-30 | Supplying, fitting and fixing of gate valve of approved quality: 25mm dia | each | 6 | 590.27 | 3541.62 | 4111317
852 | DT2 | U6 | P16 | D3 | C2 | Z1 | 80-100-10 | Supplying and sinking 40mm dia G.I. tubewell pipe including test boring and hiring of all necessary equipments with all necessary fittings as required etc. all complete including the cost of all materials as per direction of Engineer in charge. Depth upto 60m. | m | 24 | 380.45 | 9130.8 | 4111317
853 | DT2 | U6 | P16 | D3 | C2 | Z1 | 80-140 | Supplying, fitting and fixing pump No. 6 for 40mm dia tubewell, as per approved quality with all accessories etc. complete including the cost of all materials as per direction of Engineer in charge. | each | 2 | 2861.35 | 5722.7 | 4111317
854 | DT2 | U6 | P16 | D3 | C2 | Z1 | 41 | Solar water pumping system (Average Flow rate : Minimum 40 liter/min, Centrifugal pump, 12 - 24 Volt DC Motor 1 HP, RPM 3000 Max., Panel power 900 - 1000 W, Charge Controller, Suction and delivery pipe of 38mm diameter, Cable, Mounting Structure & other accessories). | each | 2 | 112000 | 224000 | 4111317
855 | DT2 | U6 | P16 | D3 | C2 | Z1 | 80-205-30 | Supplying and installation of plastic overhead water tank including carriage and all accessories except preparation of base and cost of overflow pipe, of different capacity and size with cover and ball valve including fitting fixing inlet and outlet etc. complete as per direction of Engineer-in-charge. Capacity: 1000 ltr | each | 2 | 12744.84 | 25489.68 | 4111317
856 | DT2 | U6 | P16 | D3 | C2 | Z1 | 43 | Supplying, fitting and fixing Stainless Steel (SS) Railing for stair of Pond Sand Filter (PSF) as per drawing, design including welding and fixing etc. all complete as per direction of Engineer in charge. | sqm | 25 | 3129.43 | 78235.75 | 4111317
857 | DT2 | U6 | P16 | D3 | C2 | Z1 | 48-100 | Fine dressing and close turfing of the slopes and the crest of embankment with 75mm thick, good quality durba or charkanta sods of size 200mm x 200mm, with all leads and lifts, including ramming, watering until the turf grows properly, aintaining etc. complete (measurement will be given on well grown grass only) as per direction of Engineer in charge. | sqm | 5227.2 | 32.97 | 172340.784 | 4111317
858 | DT2 | U6 | P16 | D3 | C2 | Z1 | 48-220 | Plantation of all kinds of timber plants and fruit plants such as Mehegany, Teak, Sal, Chamble, Mango, Jack, Lichi, Kul etc including cutting earth and supplying at site average 1.0m height plant, including putting manure by digging 45cm dia hole, to a depth of average 30cm, supplying and mixing 7.56 kg of manure, tieing the plant with 1.50m split bamboo post and keeping it wet for one month before plantation including guarding the plant for 6 months as per direction of Engineer in Charge. | each | 95.8667 | 338.2 | 32422.1067 | 4113102
859 | DT2 | U6 | P16 | D3 | C2 | Z1 | 72-100-10 | Plastic emulsion painting to walls and ceiling including sand papering the surface, scaffolding etc. complete, with all necessary lime cement putty to surface including the cost of all materials, as per direction of Engineer in charge: 3 coats. | sqm | 1.1 | 137.69 | 151.459 | 4111317
860 | DT2 | U6 | P16 | D3 | C2 | Z1 | 56-140-20 | Brick on end edging (single layer) across the road, with 1st class bricks, including cutting trenches true to enavel and grade, sand filliing (FM>=0.5), 40mm thick, sand blinding, levelling, dressing, ramming sides properly including supply of all materials etc. complete as per direction of Engineer in charge. 125 mm thick. | m | 0 | 0 | 0 | 4111317
861 | DT2 | U6 | P16 | D3 | C2 | Z1 | 40-230-35 | Manufacturing and supplying C.C. blocks in leanest mix. 1:2:4 with cement, sand (FM>=2.0) and Stone Chips (40mm down graded) to attain a 28 days cylinder strength of 18 N/mm² including grading, washing stone chips, mixing, laying in forms, consolidation, curing for at least 21 days, including preparation of platform, shuttering and stacking in measurable stacks etc. complete including supply of all materials (steel shutter to be used) as per direction of Engineer in charge. Block Size: 40cmx40cmx40cm. | each | 0 | 0 | 0 | 4111317
862 | DT2 | U6 | P16 | D3 | C2 | Z1 | 40-520-30 | Supplying and laying dry 1st class or pick jhama chips as filter in two layers (top and bottom) as per specific size, range and gradation, including breaking chips, grading, preparation of surface, compacting each layer etc. complete with supply of all materials and as per direction of Engineer in charge: Well graded between 20mm to 5mm size. (Combination of sub-item 10 & 30 or 20 & 30 shall be used) | cum | 0 | 0 | 0 | 4111317
863 | DT2 | U6 | P16 | D3 | C2 | Z1 | 20-514 | Rubber Seal : (w=100mm, t=16mm, b=45mm). | m | 28.704 | 450 | 12916.8 | 4111317
864 | DT2 | U7 | P17 | D3 | C2 | Z1 | 16-100 | Erection of bamboo profile with full bamboo posts and pegs not less than 60mm in diameter and coir strings etc. complete as per direction of Engineer in charge. | each | 30 | 367.41 | 11022.3 | 4111310
865 | DT2 | U7 | P17 | D3 | C2 | Z1 | 04-700-10 | Erection and maintenance of site office and removal of the same after completion of work as per approved plans & drawings for the use of the Engineer-in-charge & his staff, Task force and field laboratory with adequate foundation, brick walls, acceptable outside & inside wall surface, concrete floor with floor tiles, false ceiling of gypsum board, windows are to be glazed & provided with steel grill & screen/blinds, doors with approved locks, furniture & fittings of approved quality, equipment & plant of approved quality, electricity, running water, sewerage, security fencing, 5 KVA stand-bye generator, IBM compatible PC with monitor, uninterruptible power supply (UPS), LaserJet printer (minimum 25 ppm), first aid-box, safety helmet, level/theodolite/EDM, consumables, stationeries, day & night guards & a tea boy and site office shall be ready for occupation by the Engineer-in-charge within 28 days of commencement of work, etc. complete as per direction of Engineer-in-charge. (This is a time related item; proportionate payment for this item shall be made distributing in each bill on the basis of percentage progress of the whole works under contract). Site office of minimum 38 sqm plinth area. | each | 1 | 508581.43 | 508581.43 | 4111310
866 | DT2 | U7 | P17 | D3 | C2 | Z1 | 12-310-20 | Bailing out of water with all leads and lifts by manual labour or pump, with all arrangements for protection of ring bund and side slopes of foundation pit against erosion or washout etc. complete (actual volume of work will be measured by sounding method before starting the work) as per direction of Engineer in charge. by pump. | cum | 35064.72 | 7.46 | 261582.8112 | 4111310
867 | DT2 | U7 | P17 | D3 | C2 | Z1 | 16-490-20 | Earth work by manual labour in all kinds of soil for excavation/ re-excavation of pond/ tank and constructing bank as per design and specification, throwing the spoil earth in layers of 150mm including breaking clods, dressing, profiling etc. complete with all leads and lifts as per direction of Engineer in charge. For slushy or percolating soil. | cum | 3166.758 | 250.62 | 793652.89 | 4111310
868 | DT2 | U7 | P17 | D3 | C2 | Z1 | 16-410 | Earth work by Mechanical Excavator (Long Boom) in all kinds of soil in excavation / re-excavation of channel/canal/khal etc. including disposal of spoil-soil upto 30m away from the point of excavation with rough dressing and levelling etc. complete as per direction of Engineer-in-Charge. | cum | 32992.68 | 126.47 | 4172584.2396 | 4111310
869 | DT2 | U7 | P17 | D3 | C2 | Z1 | 16-420 | Extra Rate for every additional shift of Dredged/Excavated earth or shifting of earth by Mechanical Excavator (Long Boom) of 30m or part thereof beyond the initial shift of 30m upto a maximum of 9 shift for all kind of earthwork shift. (Unit: per shift per cum). No. of shift = ... Nos. | pspc | 32992.68 | 120.12 | 3963080.7216 | 4111310
870 | DT2 | U7 | P17 | D3 | C2 | Z1 | 16-430-10 | Extra Rate for Carriage of Dredged earth/Excavated earth or shifting of earth by dump truck including loading, unloading complete as per direction of Engineer in charge. Carriage by Dump Truck: Up to 1.0 km | cum | 0 | 0 | 0 | 4111310
871 | DT2 | U7 | P17 | D3 | C2 | Z1 | 16-150-10 | Compaction of earth in constructing/resectioning of embankment/ canal bank/road/river slopes etc. by mechanical equipment to attain 85% / 90% maximum dry density at optimum moisture content with reference to laboratory density test AASTHO-180 modified hammer in all kinds of soils as per direction of Engineer in charge. 0.0m to 6.0m height and above, with 85% compaction. | cum | 9211.776 | 31.23 | 287683.7645 | 4111310
872 | DT2 | U7 | P17 | D3 | C2 | Z1 | 16-310-20 | Providing clay blanket/clay core by carried earth supplied at contractor's own cost (including royalty) in different thickness over embankment crest and side slopes/embankment core/bed and slope of irrigation canal/crest and side slopes of irrigation canal dykes etc. with selected clay (clay content minimum 80% and silt content maximum 20%) including throwing clay in layers not exceeding 150mm in thickness, clod breaking, benching the side slopes, and compacting to 85% maximum dry density at optimum moisture content with suitable equipment, dressing etc. complete (clay blanket should be extended upto 0.5m below the berm on the outside of embankment/ irrigation canal dyke etc.) as per design, specification and direction of Engineer in charge. Carried by truck/boat or any means: 300m to 1.0km. | cum | 771.564 | 541.48 | 417786.4747 | 4111310
873 | DT2 | U7 | P17 | D3 | C2 | Z1 | 16-310-30 | Providing clay blanket/clay core by carried earth supplied at contractor's own cost (including royalty) in different thickness over embankment crest and side slopes/embankment core/bed and slope of irrigation canal/crest and side slopes of irrigation canal dykes etc. with selected clay (clay content minimum 80% and silt content maximum 20%) including throwing clay in layers not exceeding 150mm in thickness, clod breaking, benching the side slopes, and compacting to 85% maximum dry density at optimum moisture content with suitable equipment, dressing etc. complete (clay blanket should be extended upto 0.5m below the berm on the outside of embankment/ irrigation canal dyke etc.) as per design, specification and direction of Engineer in charge. Carried by truck/boat or any means: 1.0km to 5.0km. (Extra rate) | cum | 771.564 | 49.09 | 37876.0768 | 4111310
874 | DT2 | U7 | P17 | D3 | C2 | Z1 | 16-500 | Earth work in excavation of foundation trenches in all kinds of soils including levelling, dressing, placing, removal of spoils to a safe distance with initial lead of 30m and lift of 1.5m as per direction of Engineer in charge. | cum | 801.0046 | 238.12 | 190735.2201 | 4111317
875 | DT2 | U7 | P17 | D3 | C2 | Z1 | 16-620-30 | Shoring for slope protection of foundation trench, canal, embankment, road, pond etc. as per design slopes, grades including removal of spoils to a safe distance as per direction of Engineer in charge. By local hard wood ballah post of 6.0m length, 125mm dia, 1.0m c/c, and 2.0m drive with 6.0m long bamboo of avarage 75mm dia, @ 1.0m c/c and 2.0m drive with drum sheet walling and average 70mm dia half split bamboo batten @ 2.0m c/c fixed with nails. | sqm | 405.2448 | 1014.47 | 411108.6923 | 4111317
876 | DT2 | U7 | P17 | D3 | C2 | Z1 | 16-540-20 | Supplying and filling sand in foundation of hydraulic structures, buildings and in protective works with selected sand, in 150mm thick layer, including levelling, dressing, ramming, watering etc. complete (compacted to 50% relative density by manual labour using mallet/ vibro compactor) as per direction of Engineer in charge. Sand of FM>=1.50 | cum | 233.2978 | 1382.06 | 322431.5609 | 4111317
877 | DT2 | U7 | P17 | D3 | C2 | Z1 | 20-100-10 | Single brick flat soling including preparation of bed, sand filling (FM>=0.50), levelling, dressing and sand blinding in foundation or floor with supply of all materials etc. complete and as per direction of Engineer in charge. With 1st class bricks | sqm | 10.4 | 445.19 | 4629.976 | 4111317
878 | DT2 | U7 | P17 | D3 | C2 | Z1 | 20-200-10 | Brick work with 1st. class bricks in cement mortar (sand of FM>=1.50) in foundation and plinth, including soaking bricks in clean water for 6 hours, cleaning the bricks, raking out joints, staging, sorting, curing at least for 7 days, including supply of all materials etc. complete and as per direction of Engineer in charge. proportion: 1:4 | cum | 63.7193 | 7340.25 | 467715.2248 | 4111317
879 | DT2 | U7 | P17 | D3 | C2 | Z1 | 20-220-10 | Extra rate for brick work in superstructure in different stories, over the rates of brick work in foundation and plinth: Ground floor superstructure | cum | 31.3716 | 205.43 | 6444.6601 | 4111317
880 | DT2 | U7 | P17 | D3 | C2 | Z1 | 24-100-10 | Minimum 20mm thick sand cement plaster, (sand of FM>=1.3) in ground floor, including scaffolding, raking out joints, making sharp edges and corners, cleaning the surface, curing for at least seven days etc. complete including the cost of all materials and as per direction of Engineer in charge. proportion 1:4 | sqm | 294.23 | 397.03 | 116818.1369 | 4111317
881 | DT2 | U7 | P17 | D3 | C2 | Z1 | 24-180 | Neat cement finishing on plaster surfaces just after initial setting of plaster in all floors including curing at least for seven days with supply of all materials etc complete as per direction of Engineer in charge. | sqm | 188.95 | 107.4 | 20293.23 | 4111317
882 | DT2 | U7 | P17 | D3 | C2 | Z1 | 28-120-30 | Cement concrete work in leanest mix. 1:3:6 with sand of FM>=1.5, in foundation or floor including breaking, screening, grading and washing aggregates with clear water, mixing, laying in position, consolidation to levels, curing, including supply of all materials, excluding the cost of formworks etc. complete as per direction of Engineer in charge. With 25mm down graded stone shingles. | cum | 89.6714 | 11223.56 | 1006432.254 | 4111317
883 | DT2 | U7 | P17 | D3 | C2 | Z1 | 76-120-10 | M.S. Work for reinforcement with deformed M.S. bar, fy=400 N/mm², (made from billet) in RCC works, including local handling, cutting, forging, bending, cleaning and fabrication with supply of deformed M.S. bar in different sizes and binding with 22 to 18 gages G.I. wire etc. complete including the cost of all materials as per direction of Engineer in charge. 8mm dia to 30mm dia. | kg | 47530.0224 | 102.44 | 4868975.4998 | 4111317
884 | DT2 | U7 | P17 | D3 | C2 | Z1 | 76-170 | M.S. Work in plates, angles, channels, flat bars, Tees etc. including fabricating, machining, cutting, bending, welding, forging, drilling, revetting, embedding anchor bars, staging and fitting, fixing, local handling etc. comlpete with energy consumption and supply of labours including the cost of materials as per design, specification and direction of Engineer in charge. | kg | 15.2944 | 161.49 | 2469.8927 | 4111317
885 | DT2 | U7 | P17 | D3 | C2 | Z1 | 28-200-10 | Reinforced cement concrete work in leanest mix. 1:1.5:3, with 20mm down graded coarse aggregates and sand of FM>2.0 to FM<=2.5, to attain a minimum 28 day cylinder strength of 22.0 N/mm², including breaking, screening, grading, ashing aggregates with clean water, mixing, laying in forms, consolidation to levels, curing, including supply of all materials, excluding cost of M.S. work for reinforcements and formworks etc. complete and as per direction of Engineer in charge. with stone chips | cum | 356.3511 | 14880.26 | 5302596.8333 | 4111317
886 | DT2 | U7 | P17 | D3 | C2 | Z1 | 36-150-60 | Formwork for centering and water tight shuttering as per drawing with 14 BWG M.S. sheet, fitted and fixed with 40mmx40mmx6mm M.S. angle frame and 25mmx6mm F.I. bar stiffener, with necessary fabrication, welding, making the forms including fitting, fixing of steel forms with necessary ties, battens, struts, nuts & bolts, props etc. as per desired shape and size including levelling and removing the forms after specified period including the cost of all materials as per direction of Engineer in charge. Footing, footing beams, grade beams, foundation slab with 60-80mm dia barrack bamboo props. | sqm | 1317.6795 | 924.95 | 1218787.6535 | 4111317
887 | DT2 | U7 | P17 | D3 | C2 | Z1 | 36-150-10 | Formwork for centering and water tight shuttering as per drawing with 14 BWG M.S. sheet, fitted and fixed with 40mmx40mmx6mm M.S. angle frame and 25mmx6mm F.I. bar stiffener, with necessary fabrication, welding, making the forms including fitting, fixing of steel forms with necessary ties, battens, struts, nuts & bolts, props etc. as per desired shape and size including levelling and removing the forms after specified period including the cost of all materials as per direction of Engineer in charge. Vertical and inclined walls, columns, piers with 60-80mm dia barrack bamboo props. | sqm | 1630.59 | 1143.84 | 1865134.0656 | 4111317
888 | DT2 | U7 | P17 | D3 | C2 | Z1 | 44-200 | Construction of pile yard for casting RCC pile with 50mm thick cement concrete (1:3:6) with cement, sand (FM>=1.5) and 20mm down graded picked jhama or 1st class brick chips including breaking, screening, grading and washing chips, mixing, laying and compacting to levels, over a brick flat soling with 1st class bricks including preparation of base, sand filling to make a level base, ramming and sand blinding with sand of FM>=0.8 etc. complete with neat cement finish over the concrete surface including the cost for supply of all materials and as per direction of Engineer in charge. | sqm | 187.5 | 774.25 | 145171.875 | 4111317
889 | DT2 | U7 | P17 | D3 | C2 | Z1 | 44-110 | Manufacturing, supplying and fitting fixing M.S. Shoe at RCC pile tip with tip area 20mmx20mm, butt area 135mmx135mm and height 200mm, fabricated with 6mm thick 4 nos M.S. plate (20mmx135mmx200mm) at sides and one plate (20mmx20mm) at tip, having 6mm thick continuous fillet weld at all joints and 16mm dia 500mm long anchor bar welded to the tip plate at one end and hooked at the other end etc. complete including cost of all materials and as per direction of Engineer in charge. | each | 24 | 1211.78 | 29082.72 | 4111317
890 | DT2 | U7 | P17 | D3 | C2 | Z1 | 44-100-40 | Driving precast RCC pile upto 15.0 m length including layout, providing center line and Bench Mark pillars, carriage of piles from yard to driving point and driving through hard strata, if any, including the cost of installation, demobilization and carriage of all equipments, auxillary items, labours, materials etc. complete, as per direction of Engineer in charge. Size 350mm x 350mm | m | 253.2 | 866.68 | 219443.376 | 4111317
891 | DT2 | U7 | P17 | D3 | C2 | Z1 | 44-140 | Labour for breaking of head of cast in situ bored pile/precast pile upto required length by any means and removing the dismantled materials such as concrete to a safe distance including scrapping and removing concrete from steel/M.S. rods, all sorts of handling, stacking the same properly after clearing, levelling and dressing the site and clearing the river bed etc. complete as per direction of Engineer in charge. | cum | 1.323 | 3585.89 | 4744.1325 | 4111317
892 | DT2 | U7 | P17 | D3 | C2 | Z1 | 40-230-40 | Manufacturing and supplying C.C. blocks in leanest mix. 1:2:4 with cement, sand (FM>=2.0) and Stone Chips (40mm down graded) to attain a 28 days cylinder strength of 18 N/mm² including grading, washing stone chips, mixing, laying in forms, consolidation, curing for at least 21 days, including preparation of platform, shuttering and stacking in measurable stacks etc. complete including supply of all materials (steel shutter to be used) as per direction of Engineer in charge. Block Size: 40cmx40cmx20cm. | each | 2134 | 497.57 | 1061814.38 | 4111317
893 | DT2 | U7 | P17 | D3 | C2 | Z1 | 40-270-10 | Labour charge for protective works in laying CC blocks of different sizes including preparation of base, watering and ramming of base etc. complete as per direction of Engineer in charge. Within 200 m. | cum | 68.288 | 1395.03 | 95263.8086 | 4111317
894 | DT2 | U7 | P17 | D3 | C2 | Z1 | 28-100-20 | Cement concrete work in leanest mix. 1:4:8, with sand of M>=1.5, in foundation or floor, including breaking, screening, grading and washing aggregates with clear water, mixing, laying in position, consolidation to levels, curing, including supply of all materials, excluding the cost of formworks etc. complete as per direction of Engineer in charge. With 25mm down graded stone chips. | cum | 117.348 | 12626.23 | 1481662.838 | 4111317
895 | DT2 | U7 | P17 | D3 | C2 | Z1 | 30 | Supplying, fitting and fixing of paving tiles of size : 300mm x 300mm of approved colour, quality and design in pavement walkway up to required length, breadth and height, set in 20mm thick cement mortar (1:4), including cutting & edging the tiles where necessary filling the joints by white cement and matching colour including the cost of all materials etc. complete as per direction of Engineer in charge. | sqm | 853.6 | 1631.06 | 1392272.816 | 4111317
896 | DT2 | U7 | P17 | D3 | C2 | Z1 | 64-160-10 | Supplying, fitting and fixing glazed tiles of approved size, colour, quality and design in floors/ walls upto required length, breadth and height, set in 20mm thick cement mortar (1:4), including cutting & edging the tiles where necessary filling the joints by white cement and matching colour including the cost of all materials etc. complete as per direction of Engineer in charge. Various size (on walls). | sqm | 186.612 | 1810.37 | 337836.7664 | 4111317
897 | DT2 | U7 | P17 | D3 | C2 | Z1 | 64-160-20 | Supplying, fitting and fixing glazed tiles of approved size, colour, quality and design in floors/ walls upto required length, breadth and height, set in 20mm thick cement mortar (1:4), including cutting & edging the tiles where necessary filling the joints by white cement and matching colour including the cost of all materials etc. complete as per direction of Engineer in charge. Various size (on floors). | sqm | 172.821 | 1955.44 | 337941.0962 | 4111317
898 | DT2 | U7 | P17 | D3 | C2 | Z1 | 04-530 | Supplying, fitting and fixing 12 BWG galvanised barbed wire fencing (single line) with 2 ply wire, 4 points 100mm apart, fitted with balli posts/ angle posts etc. with necessary nails/ G.I. wire (2 ply 16 BWG) etc. complete as per direction of Engineer in charge (excluding the cost of posts). | m | 795.4 | 25.12 | 19980.448 | 4111317
899 | DT2 | U7 | P17 | D3 | C2 | Z1 | 40-540-20 | Supplying and laying stone chips as filter in two layers (Top and bottom) as per specific size ranges and gradation including preparation of surface, grading, compacting each layer etc. complete with supply of all materials and as per direction of Engineer in charge. Well graded between 40mm to 20mm size. | cum | 3.0525 | 7710.91 | 23537.5528 | 4111317
900 | DT2 | U7 | P17 | D3 | C2 | Z1 | 40-540-30 | Supplying and laying stone chips as filter in two layers (Top and bottom) as per specific size ranges and gradation including preparation of surface, grading, compacting each layer etc. complete with supply of all materials and as per direction of Engineer in charge. Well graded between 20mm to 5mm size. (Combination of sub-items 10 & 30 or 20 & 30 shall be used). | cum | 1.7212 | 8438.15 | 14524.0813 | 4111317
901 | DT2 | U7 | P17 | D3 | C2 | Z1 | 40-550-20 | Supplying and laying sand as filter layers as per specific size ranges and gradation including preparation of surface, compacting in layer etc. complete with supply of all materials and as per direction of Engineer in charge. FM : 1.5 to 2.0 | cum | 2.5819 | 2025.5 | 5229.5574 | 4111317
902 | DT2 | U7 | P17 | D3 | C2 | Z1 | 64-500-10 | Supplying, fitting and fixing C.I. sheet roofing, with G.I.nuts, limped, washers, screws, bolts etc. and fitting, fixing with 76mm hooks with at least 2 pitch lapping etc. complete, including the cost of all materials as per direction of Engineer in charge. 0.63mm or 24 BWG C.I. sheet. | sqm | 32.7112 | 754.6 | 24683.8715 | 4111317
903 | DT2 | U7 | P17 | D3 | C2 | Z1 | 36 | Supplying of 100mm dia PVC pipe including all necessary cost etc. complete as per direction of Engineer in charge. | m | 1.2 | 109.09 | 130.908 | 4111317
904 | DT2 | U7 | P17 | D3 | C2 | Z1 | 37 | Supplying of 25mm dia PVC pipe including all necessary cost etc. complete as per direction of Engineer in charge. | m | 26.5 | 29.83 | 790.495 | 4111317
905 | DT2 | U7 | P17 | D3 | C2 | Z1 | 80-340-30 | Supplying, fitting and fixing of gate valve of approved quality: 25mm dia | each | 6 | 590.27 | 3541.62 | 4111317
906 | DT2 | U7 | P17 | D3 | C2 | Z1 | 80-100-10 | Supplying and sinking 40mm dia G.I. tubewell pipe including test boring and hiring of all necessary equipments with all necessary fittings as required etc. all complete including the cost of all materials as per direction of Engineer in charge. Depth upto 60m. | m | 24 | 380.45 | 9130.8 | 4111317
907 | DT2 | U7 | P17 | D3 | C2 | Z1 | 80-140 | Supplying, fitting and fixing pump No. 6 for 40mm dia tubewell, as per approved quality with all accessories etc. complete including the cost of all materials as per direction of Engineer in charge. | each | 2 | 2861.35 | 5722.7 | 4111317
908 | DT2 | U7 | P17 | D3 | C2 | Z1 | 41 | Solar water pumping system (Average Flow rate : Minimum 40 liter/min, Centrifugal pump, 12 - 24 Volt DC Motor 1 HP, RPM 3000 Max., Panel power 900 - 1000 W, Charge Controller, Suction and delivery pipe of 38mm diameter, Cable, Mounting Structure & other accessories). | each | 2 | 112000 | 224000 | 4111317
909 | DT2 | U7 | P17 | D3 | C2 | Z1 | 80-205-30 | Supplying and installation of plastic overhead water tank including carriage and all accessories except preparation of base and cost of overflow pipe, of different capacity and size with cover and ball valve including fitting fixing inlet and outlet etc. complete as per direction of Engineer-in-charge. Capacity: 1000 ltr | each | 2 | 12744.84 | 25489.68 | 4111317
910 | DT2 | U7 | P17 | D3 | C2 | Z1 | 43 | Supplying, fitting and fixing Stainless Steel (SS) Railing for stair of Pond Sand Filter (PSF) as per drawing, design including welding and fixing etc. all complete as per direction of Engineer in charge. | sqm | 25 | 3129.43 | 78235.75 | 4111317
911 | DT2 | U7 | P17 | D3 | C2 | Z1 | 48-100 | Fine dressing and close turfing of the slopes and the crest of embankment with 75mm thick, good quality durba or charkanta sods of size 200mm x 200mm, with all leads and lifts, including ramming, watering until the turf grows properly, aintaining etc. complete (measurement will be given on well grown grass only) as per direction of Engineer in charge. | sqm | 4765.2 | 32.97 | 157108.644 | 4111317
912 | DT2 | U7 | P17 | D3 | C2 | Z1 | 48-220 | Plantation of all kinds of timber plants and fruit plants such as Mehegany, Teak, Sal, Chamble, Mango, Jack, Lichi, Kul etc including cutting earth and supplying at site average 1.0m height plant, including putting manure by digging 45cm dia hole, to a depth of average 30cm, supplying and mixing 7.56 kg of manure, tieing the plant with 1.50m split bamboo post and keeping it wet for one month before plantation including guarding the plant for 6 months as per direction of Engineer in Charge. | each | 109.6667 | 338.2 | 37089.2667 | 4113102
913 | DT2 | U7 | P17 | D3 | C2 | Z1 | 72-100-10 | Plastic emulsion painting to walls and ceiling including sand papering the surface, scaffolding etc. complete, with all necessary lime cement putty to surface including the cost of all materials, as per direction of Engineer in charge: 3 coats. | sqm | 1.1 | 137.69 | 151.459 | 4111317
914 | DT2 | U7 | P17 | D3 | C2 | Z1 | 56-140-20 | Brick on end edging (single layer) across the road, with 1st class bricks, including cutting trenches true to enavel and grade, sand filliing (FM>=0.5), 40mm thick, sand blinding, levelling, dressing, ramming sides properly including supply of all materials etc. complete as per direction of Engineer in charge. 125 mm thick. | m | 0 | 0 | 0 | 4111317
915 | DT2 | U7 | P17 | D3 | C2 | Z1 | 40-230-35 | Manufacturing and supplying C.C. blocks in leanest mix. 1:2:4 with cement, sand (FM>=2.0) and Stone Chips (40mm down graded) to attain a 28 days cylinder strength of 18 N/mm² including grading, washing stone chips, mixing, laying in forms, consolidation, curing for at least 21 days, including preparation of platform, shuttering and stacking in measurable stacks etc. complete including supply of all materials (steel shutter to be used) as per direction of Engineer in charge. Block Size: 40cmx40cmx40cm. | each | 0 | 0 | 0 | 4111317
916 | DT2 | U7 | P17 | D3 | C2 | Z1 | 40-520-30 | Supplying and laying dry 1st class or pick jhama chips as filter in two layers (top and bottom) as per specific size, range and gradation, including breaking chips, grading, preparation of surface, compacting each layer etc. complete with supply of all materials and as per direction of Engineer in charge: Well graded between 20mm to 5mm size. (Combination of sub-item 10 & 30 or 20 & 30 shall be used) | cum | 0 | 0 | 0 | 4111317
917 | DT2 | U7 | P17 | D3 | C2 | Z1 | 20-514 | Rubber Seal : (w=100mm, t=16mm, b=45mm). | m | 28.704 | 450 | 12916.8 | 4111317
918 | DT2 | U7 | P18 | D3 | C2 | Z1 | 16-100 | Erection of bamboo profile with full bamboo posts and pegs not less than 60mm in diameter and coir strings etc. complete as per direction of Engineer in charge. | each | 30 | 367.41 | 11022.3 | 4111310
919 | DT2 | U7 | P18 | D3 | C2 | Z1 | 04-700-10 | Erection and maintenance of site office and removal of the same after completion of work as per approved plans & drawings for the use of the Engineer-in-charge & his staff, Task force and field laboratory with adequate foundation, brick walls, acceptable outside & inside wall surface, concrete floor with floor tiles, false ceiling of gypsum board, windows are to be glazed & provided with steel grill & screen/blinds, doors with approved locks, furniture & fittings of approved quality, equipment & plant of approved quality, electricity, running water, sewerage, security fencing, 5 KVA stand-bye generator, IBM compatible PC with monitor, uninterruptible power supply (UPS), LaserJet printer (minimum 25 ppm), first aid-box, safety helmet, level/theodolite/EDM, consumables, stationeries, day & night guards & a tea boy and site office shall be ready for occupation by the Engineer-in-charge within 28 days of commencement of work, etc. complete as per direction of Engineer-in-charge. (This is a time related item; proportionate payment for this item shall be made distributing in each bill on the basis of percentage progress of the whole works under contract). Site office of minimum 38 sqm plinth area. | each | 1 | 508581.43 | 508581.43 | 4111310
920 | DT2 | U7 | P18 | D3 | C2 | Z1 | 12-310-20 | Bailing out of water with all leads and lifts by manual labour or pump, with all arrangements for protection of ring bund and side slopes of foundation pit against erosion or washout etc. complete (actual volume of work will be measured by sounding method before starting the work) as per direction of Engineer in charge. by pump. | cum | 16572.48 | 7.46 | 123630.7008 | 4111310
921 | DT2 | U7 | P18 | D3 | C2 | Z1 | 16-490-20 | Earth work by manual labour in all kinds of soil for excavation/ re-excavation of pond/ tank and constructing bank as per design and specification, throwing the spoil earth in layers of 150mm including breaking clods, dressing, profiling etc. complete with all leads and lifts as per direction of Engineer in charge. For slushy or percolating soil. | cum | 1104.192 | 250.62 | 276732.599 | 4111310
922 | DT2 | U7 | P18 | D3 | C2 | Z1 | 16-410 | Earth work by Mechanical Excavator (Long Boom) in all kinds of soil in excavation / re-excavation of channel/canal/khal etc. including disposal of spoil-soil upto 30m away from the point of excavation with rough dressing and levelling etc. complete as per direction of Engineer-in-Charge. | cum | 12654.18 | 126.47 | 1600374.1446 | 4111310
923 | DT2 | U7 | P18 | D3 | C2 | Z1 | 16-420 | Extra Rate for every additional shift of Dredged/Excavated earth or shifting of earth by Mechanical Excavator (Long Boom) of 30m or part thereof beyond the initial shift of 30m upto a maximum of 9 shift for all kind of earthwork shift. (Unit: per shift per cum). No. of shift = ... Nos. | pspc | 12654.18 | 120.12 | 1520020.1016 | 4111310
924 | DT2 | U7 | P18 | D3 | C2 | Z1 | 16-430-10 | Extra Rate for Carriage of Dredged earth/Excavated earth or shifting of earth by dump truck including loading, unloading complete as per direction of Engineer in charge. Carriage by Dump Truck: Up to 1.0 km | cum | 0 | 0 | 0 | 4111310
925 | DT2 | U7 | P18 | D3 | C2 | Z1 | 16-150-10 | Compaction of earth in constructing/resectioning of embankment/ canal bank/road/river slopes etc. by mechanical equipment to attain 85% / 90% maximum dry density at optimum moisture content with reference to laboratory density test AASTHO-180 modified hammer in all kinds of soils as per direction of Engineer in charge. 0.0m to 6.0m height and above, with 85% compaction. | cum | 7184.832 | 31.23 | 224382.3034 | 4111310
926 | DT2 | U7 | P18 | D3 | C2 | Z1 | 16-310-20 | Providing clay blanket/clay core by carried earth supplied at contractor's own cost (including royalty) in different thickness over embankment crest and side slopes/embankment core/bed and slope of irrigation canal/crest and side slopes of irrigation canal dykes etc. with selected clay (clay content minimum 80% and silt content maximum 20%) including throwing clay in layers not exceeding 150mm in thickness, clod breaking, benching the side slopes, and compacting to 85% maximum dry density at optimum moisture content with suitable equipment, dressing etc. complete (clay blanket should be extended upto 0.5m below the berm on the outside of embankment/ irrigation canal dyke etc.) as per design, specification and direction of Engineer in charge. Carried by truck/boat or any means: 300m to 1.0km. | cum | 281.55 | 541.48 | 152453.694 | 4111310
927 | DT2 | U7 | P18 | D3 | C2 | Z1 | 16-310-30 | Providing clay blanket/clay core by carried earth supplied at contractor's own cost (including royalty) in different thickness over embankment crest and side slopes/embankment core/bed and slope of irrigation canal/crest and side slopes of irrigation canal dykes etc. with selected clay (clay content minimum 80% and silt content maximum 20%) including throwing clay in layers not exceeding 150mm in thickness, clod breaking, benching the side slopes, and compacting to 85% maximum dry density at optimum moisture content with suitable equipment, dressing etc. complete (clay blanket should be extended upto 0.5m below the berm on the outside of embankment/ irrigation canal dyke etc.) as per design, specification and direction of Engineer in charge. Carried by truck/boat or any means: 1.0km to 5.0km. (Extra rate) | cum | 281.55 | 49.09 | 13821.2895 | 4111310
928 | DT2 | U7 | P18 | D3 | C2 | Z1 | 16-500 | Earth work in excavation of foundation trenches in all kinds of soils including levelling, dressing, placing, removal of spoils to a safe distance with initial lead of 30m and lift of 1.5m as per direction of Engineer in charge. | cum | 509.6491 | 238.12 | 121357.6485 | 4111317
929 | DT2 | U7 | P18 | D3 | C2 | Z1 | 16-620-30 | Shoring for slope protection of foundation trench, canal, embankment, road, pond etc. as per design slopes, grades including removal of spoils to a safe distance as per direction of Engineer in charge. By local hard wood ballah post of 6.0m length, 125mm dia, 1.0m c/c, and 2.0m drive with 6.0m long bamboo of avarage 75mm dia, @ 1.0m c/c and 2.0m drive with drum sheet walling and average 70mm dia half split bamboo batten @ 2.0m c/c fixed with nails. | sqm | 180 | 1014.47 | 182604.6 | 4111317
930 | DT2 | U7 | P18 | D3 | C2 | Z1 | 16-540-20 | Supplying and filling sand in foundation of hydraulic structures, buildings and in protective works with selected sand, in 150mm thick layer, including levelling, dressing, ramming, watering etc. complete (compacted to 50% relative density by manual labour using mallet/ vibro compactor) as per direction of Engineer in charge. Sand of FM>=1.50 | cum | 138.1702 | 1382.06 | 190959.5619 | 4111317
931 | DT2 | U7 | P18 | D3 | C2 | Z1 | 20-100-10 | Single brick flat soling including preparation of bed, sand filling (FM>=0.50), levelling, dressing and sand blinding in foundation or floor with supply of all materials etc. complete and as per direction of Engineer in charge. With 1st class bricks | sqm | 10.4 | 445.19 | 4629.976 | 4111317
932 | DT2 | U7 | P18 | D3 | C2 | Z1 | 20-200-10 | Brick work with 1st. class bricks in cement mortar (sand of FM>=1.50) in foundation and plinth, including soaking bricks in clean water for 6 hours, cleaning the bricks, raking out joints, staging, sorting, curing at least for 7 days, including supply of all materials etc. complete and as per direction of Engineer in charge. proportion: 1:4 | cum | 49.6885 | 7340.25 | 364726.0121 | 4111317
933 | DT2 | U7 | P18 | D3 | C2 | Z1 | 20-220-10 | Extra rate for brick work in superstructure in different stories, over the rates of brick work in foundation and plinth: Ground floor superstructure | cum | 31.6528 | 205.43 | 6502.4373 | 4111317
934 | DT2 | U7 | P18 | D3 | C2 | Z1 | 24-100-10 | Minimum 20mm thick sand cement plaster, (sand of FM>=1.3) in ground floor, including scaffolding, raking out joints, making sharp edges and corners, cleaning the surface, curing for at least seven days etc. complete including the cost of all materials and as per direction of Engineer in charge. proportion 1:4 | sqm | 294.23 | 397.03 | 116818.1369 | 4111317
935 | DT2 | U7 | P18 | D3 | C2 | Z1 | 24-180 | Neat cement finishing on plaster surfaces just after initial setting of plaster in all floors including curing at least for seven days with supply of all materials etc complete as per direction of Engineer in charge. | sqm | 188.95 | 107.4 | 20293.23 | 4111317
936 | DT2 | U7 | P18 | D3 | C2 | Z1 | 28-120-30 | Cement concrete work in leanest mix. 1:3:6 with sand of FM>=1.5, in foundation or floor including breaking, screening, grading and washing aggregates with clear water, mixing, laying in position, consolidation to levels, curing, including supply of all materials, excluding the cost of formworks etc. complete as per direction of Engineer in charge. With 25mm down graded stone shingles. | cum | 39.504 | 11223.56 | 443375.402 | 4111317
937 | DT2 | U7 | P18 | D3 | C2 | Z1 | 76-120-10 | M.S. Work for reinforcement with deformed M.S. bar, fy=400 N/mm², (made from billet) in RCC works, including local handling, cutting, forging, bending, cleaning and fabrication with supply of deformed M.S. bar in different sizes and binding with 22 to 18 gages G.I. wire etc. complete including the cost of all materials as per direction of Engineer in charge. 8mm dia to 30mm dia. | kg | 33976.3677 | 102.44 | 3480539.1113 | 4111317
938 | DT2 | U7 | P18 | D3 | C2 | Z1 | 76-170 | M.S. Work in plates, angles, channels, flat bars, Tees etc. including fabricating, machining, cutting, bending, welding, forging, drilling, revetting, embedding anchor bars, staging and fitting, fixing, local handling etc. comlpete with energy consumption and supply of labours including the cost of materials as per design, specification and direction of Engineer in charge. | kg | 15.2944 | 161.49 | 2469.8927 | 4111317
939 | DT2 | U7 | P18 | D3 | C2 | Z1 | 28-200-10 | Reinforced cement concrete work in leanest mix. 1:1.5:3, with 20mm down graded coarse aggregates and sand of FM>2.0 to FM<=2.5, to attain a minimum 28 day cylinder strength of 22.0 N/mm², including breaking, screening, grading, ashing aggregates with clean water, mixing, laying in forms, consolidation to levels, curing, including supply of all materials, excluding cost of M.S. work for reinforcements and formworks etc. complete and as per direction of Engineer in charge. with stone chips | cum | 248.9516 | 14880.26 | 3704463.8844 | 4111317
940 | DT2 | U7 | P18 | D3 | C2 | Z1 | 36-150-60 | Formwork for centering and water tight shuttering as per drawing with 14 BWG M.S. sheet, fitted and fixed with 40mmx40mmx6mm M.S. angle frame and 25mmx6mm F.I. bar stiffener, with necessary fabrication, welding, making the forms including fitting, fixing of steel forms with necessary ties, battens, struts, nuts & bolts, props etc. as per desired shape and size including levelling and removing the forms after specified period including the cost of all materials as per direction of Engineer in charge. Footing, footing beams, grade beams, foundation slab with 60-80mm dia barrack bamboo props. | sqm | 883.0215 | 924.95 | 816750.7364 | 4111317
941 | DT2 | U7 | P18 | D3 | C2 | Z1 | 36-150-10 | Formwork for centering and water tight shuttering as per drawing with 14 BWG M.S. sheet, fitted and fixed with 40mmx40mmx6mm M.S. angle frame and 25mmx6mm F.I. bar stiffener, with necessary fabrication, welding, making the forms including fitting, fixing of steel forms with necessary ties, battens, struts, nuts & bolts, props etc. as per desired shape and size including levelling and removing the forms after specified period including the cost of all materials as per direction of Engineer in charge. Vertical and inclined walls, columns, piers with 60-80mm dia barrack bamboo props. | sqm | 1012.23 | 1143.84 | 1157829.1632 | 4111317
942 | DT2 | U7 | P18 | D3 | C2 | Z1 | 44-200 | Construction of pile yard for casting RCC pile with 50mm thick cement concrete (1:3:6) with cement, sand (FM>=1.5) and 20mm down graded picked jhama or 1st class brick chips including breaking, screening, grading and washing chips, mixing, laying and compacting to levels, over a brick flat soling with 1st class bricks including preparation of base, sand filling to make a level base, ramming and sand blinding with sand of FM>=0.8 etc. complete with neat cement finish over the concrete surface including the cost for supply of all materials and as per direction of Engineer in charge. | sqm | 125 | 774.25 | 96781.25 | 4111317
943 | DT2 | U7 | P18 | D3 | C2 | Z1 | 44-110 | Manufacturing, supplying and fitting fixing M.S. Shoe at RCC pile tip with tip area 20mmx20mm, butt area 135mmx135mm and height 200mm, fabricated with 6mm thick 4 nos M.S. plate (20mmx135mmx200mm) at sides and one plate (20mmx20mm) at tip, having 6mm thick continuous fillet weld at all joints and 16mm dia 500mm long anchor bar welded to the tip plate at one end and hooked at the other end etc. complete including cost of all materials and as per direction of Engineer in charge. | each | 16 | 1211.78 | 19388.48 | 4111317
944 | DT2 | U7 | P18 | D3 | C2 | Z1 | 44-100-40 | Driving precast RCC pile upto 15.0 m length including layout, providing center line and Bench Mark pillars, carriage of piles from yard to driving point and driving through hard strata, if any, including the cost of installation, demobilization and carriage of all equipments, auxillary items, labours, materials etc. complete, as per direction of Engineer in charge. Size 350mm x 350mm | m | 168.8 | 866.68 | 146295.584 | 4111317
945 | DT2 | U7 | P18 | D3 | C2 | Z1 | 44-140 | Labour for breaking of head of cast in situ bored pile/precast pile upto required length by any means and removing the dismantled materials such as concrete to a safe distance including scrapping and removing concrete from steel/M.S. rods, all sorts of handling, stacking the same properly after clearing, levelling and dressing the site and clearing the river bed etc. complete as per direction of Engineer in charge. | cum | 0.882 | 3585.89 | 3162.755 | 4111317
946 | DT2 | U7 | P18 | D3 | C2 | Z1 | 40-230-40 | Manufacturing and supplying C.C. blocks in leanest mix. 1:2:4 with cement, sand (FM>=2.0) and Stone Chips (40mm down graded) to attain a 28 days cylinder strength of 18 N/mm² including grading, washing stone chips, mixing, laying in forms, consolidation, curing for at least 21 days, including preparation of platform, shuttering and stacking in measurable stacks etc. complete including supply of all materials (steel shutter to be used) as per direction of Engineer in charge. Block Size: 40cmx40cmx20cm. | each | 1382 | 497.57 | 687641.74 | 4111317
947 | DT2 | U7 | P18 | D3 | C2 | Z1 | 40-270-10 | Labour charge for protective works in laying CC blocks of different sizes including preparation of base, watering and ramming of base etc. complete as per direction of Engineer in charge. Within 200 m. | cum | 44.224 | 1395.03 | 61693.8067 | 4111317
948 | DT2 | U7 | P18 | D3 | C2 | Z1 | 28-100-20 | Cement concrete work in leanest mix. 1:4:8, with sand of M>=1.5, in foundation or floor, including breaking, screening, grading and washing aggregates with clear water, mixing, laying in position, consolidation to levels, curing, including supply of all materials, excluding the cost of formworks etc. complete as per direction of Engineer in charge. With 25mm down graded stone chips. | cum | 79.748 | 12626.23 | 1006916.59 | 4111317
949 | DT2 | U7 | P18 | D3 | C2 | Z1 | 30 | Supplying, fitting and fixing of paving tiles of size : 300mm x 300mm of approved colour, quality and design in pavement walkway up to required length, breadth and height, set in 20mm thick cement mortar (1:4), including cutting & edging the tiles where necessary filling the joints by white cement and matching colour including the cost of all materials etc. complete as per direction of Engineer in charge. | sqm | 552.8 | 1631.06 | 901649.968 | 4111317
950 | DT2 | U7 | P18 | D3 | C2 | Z1 | 64-160-10 | Supplying, fitting and fixing glazed tiles of approved size, colour, quality and design in floors/ walls upto required length, breadth and height, set in 20mm thick cement mortar (1:4), including cutting & edging the tiles where necessary filling the joints by white cement and matching colour including the cost of all materials etc. complete as per direction of Engineer in charge. Various size (on walls). | sqm | 153.949 | 1810.37 | 278704.6511 | 4111317
951 | DT2 | U7 | P18 | D3 | C2 | Z1 | 64-160-20 | Supplying, fitting and fixing glazed tiles of approved size, colour, quality and design in floors/ walls upto required length, breadth and height, set in 20mm thick cement mortar (1:4), including cutting & edging the tiles where necessary filling the joints by white cement and matching colour including the cost of all materials etc. complete as per direction of Engineer in charge. Various size (on floors). | sqm | 143.979 | 1955.44 | 281542.2958 | 4111317
952 | DT2 | U7 | P18 | D3 | C2 | Z1 | 04-530 | Supplying, fitting and fixing 12 BWG galvanised barbed wire fencing (single line) with 2 ply wire, 4 points 100mm apart, fitted with balli posts/ angle posts etc. with necessary nails/ G.I. wire (2 ply 16 BWG) etc. complete as per direction of Engineer in charge (excluding the cost of posts). | m | 535.1 | 25.12 | 13441.712 | 4111317
953 | DT2 | U7 | P18 | D3 | C2 | Z1 | 40-540-20 | Supplying and laying stone chips as filter in two layers (Top and bottom) as per specific size ranges and gradation including preparation of surface, grading, compacting each layer etc. complete with supply of all materials and as per direction of Engineer in charge. Well graded between 40mm to 20mm size. | cum | 3.0525 | 7710.91 | 23537.5528 | 4111317
954 | DT2 | U7 | P18 | D3 | C2 | Z1 | 40-540-30 | Supplying and laying stone chips as filter in two layers (Top and bottom) as per specific size ranges and gradation including preparation of surface, grading, compacting each layer etc. complete with supply of all materials and as per direction of Engineer in charge. Well graded between 20mm to 5mm size. (Combination of sub-items 10 & 30 or 20 & 30 shall be used). | cum | 1.7212 | 8438.15 | 14524.0813 | 4111317
955 | DT2 | U7 | P18 | D3 | C2 | Z1 | 40-550-20 | Supplying and laying sand as filter layers as per specific size ranges and gradation including preparation of surface, compacting in layer etc. complete with supply of all materials and as per direction of Engineer in charge. FM : 1.5 to 2.0 | cum | 2.5819 | 2025.5 | 5229.5574 | 4111317
956 | DT2 | U7 | P18 | D3 | C2 | Z1 | 64-500-10 | Supplying, fitting and fixing C.I. sheet roofing, with G.I.nuts, limped, washers, screws, bolts etc. and fitting, fixing with 76mm hooks with at least 2 pitch lapping etc. complete, including the cost of all materials as per direction of Engineer in charge. 0.63mm or 24 BWG C.I. sheet. | sqm | 32.7112 | 754.6 | 24683.8715 | 4111317
957 | DT2 | U7 | P18 | D3 | C2 | Z1 | 36 | Supplying of 100mm dia PVC pipe including all necessary cost etc. complete as per direction of Engineer in charge. | m | 1.2 | 109.09 | 130.908 | 4111317
958 | DT2 | U7 | P18 | D3 | C2 | Z1 | 37 | Supplying of 25mm dia PVC pipe including all necessary cost etc. complete as per direction of Engineer in charge. | m | 26.5 | 29.83 | 790.495 | 4111317
959 | DT2 | U7 | P18 | D3 | C2 | Z1 | 80-340-30 | Supplying, fitting and fixing of gate valve of approved quality: 25mm dia | each | 6 | 590.27 | 3541.62 | 4111317
960 | DT2 | U7 | P18 | D3 | C2 | Z1 | 80-100-10 | Supplying and sinking 40mm dia G.I. tubewell pipe including test boring and hiring of all necessary equipments with all necessary fittings as required etc. all complete including the cost of all materials as per direction of Engineer in charge. Depth upto 60m. | m | 24 | 380.45 | 9130.8 | 4111317
961 | DT2 | U7 | P18 | D3 | C2 | Z1 | 80-140 | Supplying, fitting and fixing pump No. 6 for 40mm dia tubewell, as per approved quality with all accessories etc. complete including the cost of all materials as per direction of Engineer in charge. | each | 2 | 2861.35 | 5722.7 | 4111317
962 | DT2 | U7 | P18 | D3 | C2 | Z1 | 41 | Solar water pumping system (Average Flow rate : Minimum 40 liter/min, Centrifugal pump, 12 - 24 Volt DC Motor 1 HP, RPM 3000 Max., Panel power 900 - 1000 W, Charge Controller, Suction and delivery pipe of 38mm diameter, Cable, Mounting Structure & other accessories). | each | 2 | 112000 | 224000 | 4111317
963 | DT2 | U7 | P18 | D3 | C2 | Z1 | 80-205-30 | Supplying and installation of plastic overhead water tank including carriage and all accessories except preparation of base and cost of overflow pipe, of different capacity and size with cover and ball valve including fitting fixing inlet and outlet etc. complete as per direction of Engineer-in-charge. Capacity: 1000 ltr | each | 2 | 12744.84 | 25489.68 | 4111317
964 | DT2 | U7 | P18 | D3 | C2 | Z1 | 43 | Supplying, fitting and fixing Stainless Steel (SS) Railing for stair of Pond Sand Filter (PSF) as per drawing, design including welding and fixing etc. all complete as per direction of Engineer in charge. | sqm | 25 | 3129.43 | 78235.75 | 4111317
965 | DT2 | U7 | P18 | D3 | C2 | Z1 | 48-100 | Fine dressing and close turfing of the slopes and the crest of embankment with 75mm thick, good quality durba or charkanta sods of size 200mm x 200mm, with all leads and lifts, including ramming, watering until the turf grows properly, aintaining etc. complete (measurement will be given on well grown grass only) as per direction of Engineer in charge. | sqm | 6212.8 | 32.97 | 204836.016 | 4111317
966 | DT2 | U7 | P18 | D3 | C2 | Z1 | 48-220 | Plantation of all kinds of timber plants and fruit plants such as Mehegany, Teak, Sal, Chamble, Mango, Jack, Lichi, Kul etc including cutting earth and supplying at site average 1.0m height plant, including putting manure by digging 45cm dia hole, to a depth of average 30cm, supplying and mixing 7.56 kg of manure, tieing the plant with 1.50m split bamboo post and keeping it wet for one month before plantation including guarding the plant for 6 months as per direction of Engineer in Charge. | each | 75 | 338.2 | 25365 | 4113102
967 | DT2 | U7 | P18 | D3 | C2 | Z1 | 72-100-10 | Plastic emulsion painting to walls and ceiling including sand papering the surface, scaffolding etc. complete, with all necessary lime cement putty to surface including the cost of all materials, as per direction of Engineer in charge: 3 coats. | sqm | 1.1 | 137.69 | 151.459 | 4111317
968 | DT2 | U7 | P18 | D3 | C2 | Z1 | 56-140-20 | Brick on end edging (single layer) across the road, with 1st class bricks, including cutting trenches true to enavel and grade, sand filliing (FM>=0.5), 40mm thick, sand blinding, levelling, dressing, ramming sides properly including supply of all materials etc. complete as per direction of Engineer in charge. 125 mm thick. | m | 0 | 0 | 0 | 4111317
969 | DT2 | U7 | P18 | D3 | C2 | Z1 | 40-230-35 | Manufacturing and supplying C.C. blocks in leanest mix. 1:2:4 with cement, sand (FM>=2.0) and Stone Chips (40mm down graded) to attain a 28 days cylinder strength of 18 N/mm² including grading, washing stone chips, mixing, laying in forms, consolidation, curing for at least 21 days, including preparation of platform, shuttering and stacking in measurable stacks etc. complete including supply of all materials (steel shutter to be used) as per direction of Engineer in charge. Block Size: 40cmx40cmx40cm. | each | 0 | 0 | 0 | 4111317
970 | DT2 | U7 | P18 | D3 | C2 | Z1 | 40-520-30 | Supplying and laying dry 1st class or pick jhama chips as filter in two layers (top and bottom) as per specific size, range and gradation, including breaking chips, grading, preparation of surface, compacting each layer etc. complete with supply of all materials and as per direction of Engineer in charge: Well graded between 20mm to 5mm size. (Combination of sub-item 10 & 30 or 20 & 30 shall be used) | cum | 0 | 0 | 0 | 4111317
971 | DT2 | U7 | P18 | D3 | C2 | Z1 | 20-514 | Rubber Seal : (w=100mm, t=16mm, b=45mm). | m | 28.704 | 450 | 12916.8 | 4111317
972 | DT2 | U8 | P19 | D4 | C1 | Z1 | 16-100 | Erection of bamboo profile with full bamboo posts and pegs not less than 60mm in diameter and coir strings etc. complete as per direction of Engineer in charge. | each | 16 | 367.41 | 5878.56 | 4111310
973 | DT2 | U8 | P19 | D4 | C1 | Z1 | 04-700-10 | Erection and maintenance of site office and removal of the same after completion of work as per approved plans & drawings for the use of the Engineer-in-charge & his staff, Task force and field laboratory with adequate foundation, brick walls, acceptable outside & inside wall surface, concrete floor with floor tiles, false ceiling of gypsum board, windows are to be glazed & provided with steel grill & screen/blinds, doors with approved locks, furniture & fittings of approved quality, equipment & plant of approved quality, electricity, running water, sewerage, security fencing, 5 KVA stand-bye generator, IBM compatible PC with monitor, uninterruptible power supply (UPS), LaserJet printer (minimum 25 ppm), first aid-box, safety helmet, level/theodolite/EDM, consumables, stationeries, day & night guards & a tea boy and site office shall be ready for occupation by the Engineer-in-charge within 28 days of commencement of work, etc. complete as per direction of Engineer-in-charge. (This is a time related item; proportionate payment for this item shall be made distributing in each bill on the basis of percentage progress of the whole works under contract). Site office of minimum 38 sqm plinth area. | each | 1 | 508581.43 | 508581.43 | 4111310
974 | DT2 | U8 | P19 | D4 | C1 | Z1 | 12-310-20 | Bailing out of water with all leads and lifts by manual labour or pump, with all arrangements for protection of ring bund and side slopes of foundation pit against erosion or washout etc. complete (actual volume of work will be measured by sounding method before starting the work) as per direction of Engineer in charge. by pump. | cum | 5250 | 7.46 | 39165 | 4111310
975 | DT2 | U8 | P19 | D4 | C1 | Z1 | 16-490-20 | Earth work by manual labour in all kinds of soil for excavation/ re-excavation of pond/ tank and constructing bank as per design and specification, throwing the spoil earth in layers of 150mm including breaking clods, dressing, profiling etc. complete with all leads and lifts as per direction of Engineer in charge. For slushy or percolating soil. | cum | 692.5 | 250.62 | 173554.35 | 4111310
976 | DT2 | U8 | P19 | D4 | C1 | Z1 | 16-410 | Earth work by Mechanical Excavator (Long Boom) in all kinds of soil in excavation / re-excavation of channel/canal/khal etc. including disposal of spoil-soil upto 30m away from the point of excavation with rough dressing and levelling etc. complete as per direction of Engineer-in-Charge. | cum | 8006.17 | 126.47 | 1012540.3199 | 4111310
977 | DT2 | U8 | P19 | D4 | C1 | Z1 | 16-420 | Extra Rate for every additional shift of Dredged/Excavated earth or shifting of earth by Mechanical Excavator (Long Boom) of 30m or part thereof beyond the initial shift of 30m upto a maximum of 9 shift for all kind of earthwork shift. (Unit: per shift per cum). No. of shift = ... Nos. | pspc | 2999.92 | 40.04 | 120116.7968 | 4111310
978 | DT2 | U8 | P19 | D4 | C1 | Z1 | 16-430-10 | Extra Rate for Carriage of Dredged earth/Excavated earth or shifting of earth by dump truck including loading, unloading complete as per direction of Engineer in charge. Carriage by Dump Truck: Up to 1.0 km | cum | 5006.25 | 84.64 | 423729 | 4111310
979 | DT2 | U8 | P19 | D4 | C1 | Z1 | 16-150-10 | Compaction of earth in constructing/resectioning of embankment/ canal bank/road/river slopes etc. by mechanical equipment to attain 85% / 90% maximum dry density at optimum moisture content with reference to laboratory density test AASTHO-180 modified hammer in all kinds of soils as per direction of Engineer in charge. 0.0m to 6.0m height and above, with 85% compaction. | cum | 2999.916 | 31.23 | 93687.3767 | 4111310
980 | DT2 | U8 | P19 | D4 | C1 | Z1 | 16-310-20 | Providing clay blanket/clay core by carried earth supplied at contractor's own cost (including royalty) in different thickness over embankment crest and side slopes/embankment core/bed and slope of irrigation canal/crest and side slopes of irrigation canal dykes etc. with selected clay (clay content minimum 80% and silt content maximum 20%) including throwing clay in layers not exceeding 150mm in thickness, clod breaking, benching the side slopes, and compacting to 85% maximum dry density at optimum moisture content with suitable equipment, dressing etc. complete (clay blanket should be extended upto 0.5m below the berm on the outside of embankment/ irrigation canal dyke etc.) as per design, specification and direction of Engineer in charge. Carried by truck/boat or any means: 300m to 1.0km. | cum | 267.6881 | 541.48 | 144947.7766 | 4111310
981 | DT2 | U8 | P19 | D4 | C1 | Z1 | 16-310-30 | Providing clay blanket/clay core by carried earth supplied at contractor's own cost (including royalty) in different thickness over embankment crest and side slopes/embankment core/bed and slope of irrigation canal/crest and side slopes of irrigation canal dykes etc. with selected clay (clay content minimum 80% and silt content maximum 20%) including throwing clay in layers not exceeding 150mm in thickness, clod breaking, benching the side slopes, and compacting to 85% maximum dry density at optimum moisture content with suitable equipment, dressing etc. complete (clay blanket should be extended upto 0.5m below the berm on the outside of embankment/ irrigation canal dyke etc.) as per design, specification and direction of Engineer in charge. Carried by truck/boat or any means: 1.0km to 5.0km. (Extra rate) | cum | 267.6881 | 49.09 | 13140.811 | 4111310
982 | DT2 | U8 | P19 | D4 | C1 | Z1 | 16-500 | Earth work in excavation of foundation trenches in all kinds of soils including levelling, dressing, placing, removal of spoils to a safe distance with initial lead of 30m and lift of 1.5m as per direction of Engineer in charge. | cum | 1044.6746 | 238.12 | 248757.9271 | 4111317
983 | DT2 | U8 | P19 | D4 | C1 | Z1 | 16-620-30 | Shoring for slope protection of foundation trench, canal, embankment, road, pond etc. as per design slopes, grades including removal of spoils to a safe distance as per direction of Engineer in charge. By local hard wood ballah post of 6.0m length, 125mm dia, 1.0m c/c, and 2.0m drive with 6.0m long bamboo of avarage 75mm dia, @ 1.0m c/c and 2.0m drive with drum sheet walling and average 70mm dia half split bamboo batten @ 2.0m c/c fixed with nails. | sqm | 26.6638 | 1014.47 | 27049.5745 | 4111317
984 | DT2 | U8 | P19 | D4 | C1 | Z1 | 16-540-20 | Supplying and filling sand in foundation of hydraulic structures, buildings and in protective works with selected sand, in 150mm thick layer, including levelling, dressing, ramming, watering etc. complete (compacted to 50% relative density by manual labour using mallet/ vibro compactor) as per direction of Engineer in charge. Sand of FM>=1.50 | cum | 182.7562 | 1509.33 | 275839.4153 | 4111317
985 | DT2 | U8 | P19 | D4 | C1 | Z1 | 20-100-10 | Single brick flat soling including preparation of bed, sand filling (FM>=0.50), levelling, dressing and sand blinding in foundation or floor with supply of all materials etc. complete and as per direction of Engineer in charge. With 1st class bricks | sqm | 5.4 | 445.19 | 2404.026 | 4111317
986 | DT2 | U8 | P19 | D4 | C1 | Z1 | 20-200-10 | Brick work with 1st. class bricks in cement mortar (sand of FM>=1.50) in foundation and plinth, including soaking bricks in clean water for 6 hours, cleaning the bricks, raking out joints, staging, sorting, curing at least for 7 days, including supply of all materials etc. complete and as per direction of Engineer in charge. proportion: 1:4 | cum | 45.1932 | 7372.37 | 333180.8997 | 4111317
987 | DT2 | U8 | P19 | D4 | C1 | Z1 | 20-220-10 | Extra rate for brick work in superstructure in different stories, over the rates of brick work in foundation and plinth: Ground floor superstructure | cum | 45.1932 | 205.43 | 9284.0365 | 4111317
988 | DT2 | U8 | P19 | D4 | C1 | Z1 | 24-100-10 | Minimum 20mm thick sand cement plaster, (sand of FM>=1.3) in ground floor, including scaffolding, raking out joints, making sharp edges and corners, cleaning the surface, curing for at least seven days etc. complete including the cost of all materials and as per direction of Engineer in charge. proportion 1:4 | sqm | 121.565 | 399.8 | 48601.687 | 4111317
989 | DT2 | U8 | P19 | D4 | C1 | Z1 | 24-180 | Neat cement finishing on plaster surfaces just after initial setting of plaster in all floors including curing at least for seven days with supply of all materials etc complete as per direction of Engineer in charge. | sqm | 121.565 | 107.4 | 13056.081 | 4111317
990 | DT2 | U8 | P19 | D4 | C1 | Z1 | 28-120-30 | Cement concrete work in leanest mix. 1:3:6 with sand of FM>=1.5, in foundation or floor including breaking, screening, grading and washing aggregates with clear water, mixing, laying in position, consolidation to levels, curing, including supply of all materials, excluding the cost of formworks etc. complete as per direction of Engineer in charge. With 25mm down graded stone shingles. | cum | 18.1898 | 11509 | 209345.8328 | 4111317
991 | DT2 | U8 | P19 | D4 | C1 | Z1 | 76-120-10 | M.S. Work for reinforcement with deformed M.S. bar, fy=400 N/mm², (made from billet) in RCC works, including local handling, cutting, forging, bending, cleaning and fabrication with supply of deformed M.S. bar in different sizes and binding with 22 to 18 gages G.I. wire etc. complete including the cost of all materials as per direction of Engineer in charge. 8mm dia to 30mm dia. | kg | 32975.5348 | 102.44 | 3378013.7863 | 4111317
992 | DT2 | U8 | P19 | D4 | C1 | Z1 | 76-170 | M.S. Work in plates, angles, channels, flat bars, Tees etc. including fabricating, machining, cutting, bending, welding, forging, drilling, revetting, embedding anchor bars, staging and fitting, fixing, local handling etc. comlpete with energy consumption and supply of labours including the cost of materials as per design, specification and direction of Engineer in charge. | kg | 10.9055 | 161.49 | 1761.1292 | 4111317
993 | DT2 | U8 | P19 | D4 | C1 | Z1 | 28-200-10 | Reinforced cement concrete work in leanest mix. 1:1.5:3, with 20mm down graded coarse aggregates and sand of FM>2.0 to FM<=2.5, to attain a minimum 28 day cylinder strength of 22.0 N/mm², including breaking, screening, grading, ashing aggregates with clean water, mixing, laying in forms, consolidation to levels, curing, including supply of all materials, excluding cost of M.S. work for reinforcements and formworks etc. complete and as per direction of Engineer in charge. with stone chips | cum | 501.4142 | 14932.16 | 7487197.4489 | 4111317
994 | DT2 | U8 | P19 | D4 | C1 | Z1 | 36-150-60 | Formwork for centering and water tight shuttering as per drawing with 14 BWG M.S. sheet, fitted and fixed with 40mmx40mmx6mm M.S. angle frame and 25mmx6mm F.I. bar stiffener, with necessary fabrication, welding, making the forms including fitting, fixing of steel forms with necessary ties, battens, struts, nuts & bolts, props etc. as per desired shape and size including levelling and removing the forms after specified period including the cost of all materials as per direction of Engineer in charge. Footing, footing beams, grade beams, foundation slab with 60-80mm dia barrack bamboo props. | sqm | 945.2277 | 924.95 | 874288.3811 | 4111317
995 | DT2 | U8 | P19 | D4 | C1 | Z1 | 36-150-10 | Formwork for centering and water tight shuttering as per drawing with 14 BWG M.S. sheet, fitted and fixed with 40mmx40mmx6mm M.S. angle frame and 25mmx6mm F.I. bar stiffener, with necessary fabrication, welding, making the forms including fitting, fixing of steel forms with necessary ties, battens, struts, nuts & bolts, props etc. as per desired shape and size including levelling and removing the forms after specified period including the cost of all materials as per direction of Engineer in charge. Vertical and inclined walls, columns, piers with 60-80mm dia barrack bamboo props. | sqm | 1614.1189 | 1143.84 | 1846293.7603 | 4111317
996 | DT2 | U8 | P19 | D4 | C1 | Z1 | 44-200 | Construction of pile yard for casting RCC pile with 50mm thick cement concrete (1:3:6) with cement, sand (FM>=1.5) and 20mm down graded picked jhama or 1st class brick chips including breaking, screening, grading and washing chips, mixing, laying and compacting to levels, over a brick flat soling with 1st class bricks including preparation of base, sand filling to make a level base, ramming and sand blinding with sand of FM>=0.8 etc. complete with neat cement finish over the concrete surface including the cost for supply of all materials and as per direction of Engineer in charge. | sqm | 148 | 777.1 | 115010.8 | 4111317
997 | DT2 | U8 | P19 | D4 | C1 | Z1 | 44-110 | Manufacturing, supplying and fitting fixing M.S. Shoe at RCC pile tip with tip area 20mmx20mm, butt area 135mmx135mm and height 200mm, fabricated with 6mm thick 4 nos M.S. plate (20mmx135mmx200mm) at sides and one plate (20mmx20mm) at tip, having 6mm thick continuous fillet weld at all joints and 16mm dia 500mm long anchor bar welded to the tip plate at one end and hooked at the other end etc. complete including cost of all materials and as per direction of Engineer in charge. | each | 16 | 1211.78 | 19388.48 | 4111317
998 | DT2 | U8 | P19 | D4 | C1 | Z1 | 44-100-40 | Driving precast RCC pile upto 15.0 m length including layout, providing center line and Bench Mark pillars, carriage of piles from yard to driving point and driving through hard strata, if any, including the cost of installation, demobilization and carriage of all equipments, auxillary items, labours, materials etc. complete, as per direction of Engineer in charge. Size 350mm x 350mm | m | 192 | 866.68 | 166402.56 | 4111317
999 | DT2 | U8 | P19 | D4 | C1 | Z1 | 44-140 | Labour for breaking of head of cast in situ bored pile/precast pile upto required length by any means and removing the dismantled materials such as concrete to a safe distance including scrapping and removing concrete from steel/M.S. rods, all sorts of handling, stacking the same properly after clearing, levelling and dressing the site and clearing the river bed etc. complete as per direction of Engineer in charge. | cum | 0.87624 | 3585.89 | 3142.1003 | 4111317
1000 | DT2 | U8 | P19 | D4 | C1 | Z1 | 40-230-40 | Manufacturing and supplying C.C. blocks in leanest mix. 1:2:4 with cement, sand (FM>=2.0) and Stone Chips (40mm down graded) to attain a 28 days cylinder strength of 18 N/mm² including grading, washing stone chips, mixing, laying in forms, consolidation, curing for at least 21 days, including preparation of platform, shuttering and stacking in measurable stacks etc. complete including supply of all materials (steel shutter to be used) as per direction of Engineer in charge. Block Size: 40cmx40cmx20cm. | each | 780 | 499.32 | 389469.6 | 4111317
1001 | DT2 | U8 | P19 | D4 | C1 | Z1 | 40-270-10 | Labour charge for protective works in laying CC blocks of different sizes including preparation of base, watering and ramming of base etc. complete as per direction of Engineer in charge. Within 200 m. | cum | 24.96 | 1395.03 | 34819.9488 | 4111317
1002 | DT2 | U8 | P19 | D4 | C1 | Z1 | 28-100-20 | Cement concrete work in leanest mix. 1:4:8, with sand of M>=1.5, in foundation or floor, including breaking, screening, grading and washing aggregates with clear water, mixing, laying in position, consolidation to levels, curing, including supply of all materials, excluding the cost of formworks etc. complete as per direction of Engineer in charge. With 25mm down graded stone chips. | cum | 2.8393 | 12684.79 | 36015.3217 | 4111317
1003 | DT2 | U8 | P19 | D4 | C1 | Z1 | 30 | Supplying, fitting and fixing of paving tiles of size : 300mm x 300mm of approved colour, quality and design in pavement walkway up to required length, breadth and height, set in 20mm thick cement mortar (1:4), including cutting & edging the tiles where necessary filling the joints by white cement and matching colour including the cost of all materials etc. complete as per direction of Engineer in charge. | sqm | 404.4 | 1631.06 | 659600.664 | 4111317
1004 | DT2 | U8 | P19 | D4 | C1 | Z1 | 64-160-10 | Supplying, fitting and fixing glazed tiles of approved size, colour, quality and design in floors/ walls upto required length, breadth and height, set in 20mm thick cement mortar (1:4), including cutting & edging the tiles where necessary filling the joints by white cement and matching colour including the cost of all materials etc. complete as per direction of Engineer in charge. Various size (on walls). | sqm | 140.7476 | 1813.26 | 255211.9932 | 4111317
1005 | DT2 | U8 | P19 | D4 | C1 | Z1 | 64-160-20 | Supplying, fitting and fixing glazed tiles of approved size, colour, quality and design in floors/ walls upto required length, breadth and height, set in 20mm thick cement mortar (1:4), including cutting & edging the tiles where necessary filling the joints by white cement and matching colour including the cost of all materials etc. complete as per direction of Engineer in charge. Various size (on floors). | sqm | 98.2467 | 1958.32 | 192398.4775 | 4111317
1006 | DT2 | U8 | P19 | D4 | C1 | Z1 | 04-530 | Supplying, fitting and fixing 12 BWG galvanised barbed wire fencing (single line) with 2 ply wire, 4 points 100mm apart, fitted with balli posts/ angle posts etc. with necessary nails/ G.I. wire (2 ply 16 BWG) etc. complete as per direction of Engineer in charge (excluding the cost of posts). | m | 5713.3 | 25.12 | 143518.096 | 4111317
1007 | DT2 | U8 | P19 | D4 | C1 | Z1 | 40-540-20 | Supplying and laying stone chips as filter in two layers (Top and bottom) as per specific size ranges and gradation including preparation of surface, grading, compacting each layer etc. complete with supply of all materials and as per direction of Engineer in charge. Well graded between 40mm to 20mm size. | cum | 1.16 | 7832.12 | 9085.2592 | 4111317
1008 | DT2 | U8 | P19 | D4 | C1 | Z1 | 40-540-30 | Supplying and laying stone chips as filter in two layers (Top and bottom) as per specific size ranges and gradation including preparation of surface, grading, compacting each layer etc. complete with supply of all materials and as per direction of Engineer in charge. Well graded between 20mm to 5mm size. (Combination of sub-items 10 & 30 or 20 & 30 shall be used). | cum | 3.99 | 8438.15 | 33668.2185 | 4111317
1009 | DT2 | U8 | P19 | D4 | C1 | Z1 | 40-550-20 | Supplying and laying sand as filter layers as per specific size ranges and gradation including preparation of surface, compacting in layer etc. complete with supply of all materials and as per direction of Engineer in charge. FM : 1.5 to 2.0 | cum | 2.4907 | 2146.71 | 5346.9179 | 4111317
1010 | DT2 | U8 | P19 | D4 | C1 | Z1 | 64-500-10 | Supplying, fitting and fixing C.I. sheet roofing, with G.I.nuts, limped, washers, screws, bolts etc. and fitting, fixing with 76mm hooks with at least 2 pitch lapping etc. complete, including the cost of all materials as per direction of Engineer in charge. 0.63mm or 24 BWG C.I. sheet. | sqm | 13.9925 | 754.6 | 10558.7405 | 4111317
1011 | DT2 | U8 | P19 | D4 | C1 | Z1 | 36 | Supplying of 100mm dia PVC pipe including all necessary cost etc. complete as per direction of Engineer in charge. | m | 1.2 | 109.09 | 130.908 | 4111317
1012 | DT2 | U8 | P19 | D4 | C1 | Z1 | 37 | Supplying of 25mm dia PVC pipe including all necessary cost etc. complete as per direction of Engineer in charge. | m | 22.5 | 29.83 | 671.175 | 4111317
1013 | DT2 | U8 | P19 | D4 | C1 | Z1 | 80-340-30 | Supplying, fitting and fixing of gate valve of approved quality: 25mm dia | each | 6 | 590.27 | 3541.62 | 4111317
1014 | DT2 | U8 | P19 | D4 | C1 | Z1 | 80-100-10 | Supplying and sinking 40mm dia G.I. tubewell pipe including test boring and hiring of all necessary equipments with all necessary fittings as required etc. all complete including the cost of all materials as per direction of Engineer in charge. Depth upto 60m. | m | 14.7 | 380.45 | 5592.615 | 4111317
1015 | DT2 | U8 | P19 | D4 | C1 | Z1 | 80-140 | Supplying, fitting and fixing pump No. 6 for 40mm dia tubewell, as per approved quality with all accessories etc. complete including the cost of all materials as per direction of Engineer in charge. | each | 2 | 2861.35 | 5722.7 | 4111317
1016 | DT2 | U8 | P19 | D4 | C1 | Z1 | 41 | Solar water pumping system (Average Flow rate : Minimum 40 liter/min, Centrifugal pump, 12 - 24 Volt DC Motor 1 HP, RPM 3000 Max., Panel power 900 - 1000 W, Charge Controller, Suction and delivery pipe of 38mm diameter, Cable, Mounting Structure & other accessories). | each | 2 | 112000 | 224000 | 4111317
1017 | DT2 | U8 | P19 | D4 | C1 | Z1 | 80-205-30 | Supplying and installation of plastic overhead water tank including carriage and all accessories except preparation of base and cost of overflow pipe, of different capacity and size with cover and ball valve including fitting fixing inlet and outlet etc. complete as per direction of Engineer-in-charge. Capacity: 1000 ltr | each | 4 | 12744.84 | 50979.36 | 4111317
1018 | DT2 | U8 | P19 | D4 | C1 | Z1 | 43 | Supplying, fitting and fixing Stainless Steel (SS) Railing for stair of Pond Sand Filter (PSF) as per drawing, design including welding and fixing etc. all complete as per direction of Engineer in charge. | sqm | 25 | 3129.43 | 78235.75 | 4111317
1019 | DT2 | U8 | P19 | D4 | C1 | Z1 | 48-100 | Fine dressing and close turfing of the slopes and the crest of embankment with 75mm thick, good quality durba or charkanta sods of size 200mm x 200mm, with all leads and lifts, including ramming, watering until the turf grows properly, aintaining etc. complete (measurement will be given on well grown grass only) as per direction of Engineer in charge. | sqm | 1886.526 | 32.97 | 62198.7622 | 4111317
1020 | DT2 | U8 | P19 | D4 | C1 | Z1 | 48-220 | Plantation of all kinds of timber plants and fruit plants such as Mehegany, Teak, Sal, Chamble, Mango, Jack, Lichi, Kul etc including cutting earth and supplying at site average 1.0m height plant, including putting manure by digging 45cm dia hole, to a depth of average 30cm, supplying and mixing 7.56 kg of manure, tieing the plant with 1.50m split bamboo post and keeping it wet for one month before plantation including guarding the plant for 6 months as per direction of Engineer in Charge. | each | 168 | 338.2 | 56817.6 | 4113102
1021 | DT2 | U8 | P19 | D4 | C1 | Z1 | 72-100-10 | Plastic emulsion painting to walls and ceiling including sand papering the surface, scaffolding etc. complete, with all necessary lime cement putty to surface including the cost of all materials, as per direction of Engineer in charge: 3 coats. | sqm | 1.1 | 137.69 | 151.459 | 4111317
1022 | DT2 | U8 | P19 | D4 | C1 | Z1 | 56-140-20 | Brick on end edging (single layer) across the road, with 1st class bricks, including cutting trenches true to enavel and grade, sand filliing (FM>=0.5), 40mm thick, sand blinding, levelling, dressing, ramming sides properly including supply of all materials etc. complete as per direction of Engineer in charge. 125 mm thick. | m | 0 | 0 | 0 | 4111317
1023 | DT2 | U8 | P19 | D4 | C1 | Z1 | 40-230-35 | Manufacturing and supplying C.C. blocks in leanest mix. 1:2:4 with cement, sand (FM>=2.0) and Stone Chips (40mm down graded) to attain a 28 days cylinder strength of 18 N/mm² including grading, washing stone chips, mixing, laying in forms, consolidation, curing for at least 21 days, including preparation of platform, shuttering and stacking in measurable stacks etc. complete including supply of all materials (steel shutter to be used) as per direction of Engineer in charge. Block Size: 40cmx40cmx40cm. | each | 0 | 0 | 0 | 4111317
1024 | DT2 | U8 | P19 | D4 | C1 | Z1 | 40-520-30 | Supplying and laying dry 1st class or pick jhama chips as filter in two layers (top and bottom) as per specific size, range and gradation, including breaking chips, grading, preparation of surface, compacting each layer etc. complete with supply of all materials and as per direction of Engineer in charge: Well graded between 20mm to 5mm size. (Combination of sub-item 10 & 30 or 20 & 30 shall be used) | cum | 0 | 0 | 0 | 4111317
1025 | DT2 | U8 | P19 | D4 | C1 | Z1 | 20-514 | Rubber Seal : (w=100mm, t=16mm, b=45mm). | m | 28.704 | 450 | 12916.8 | 4111317
1026 | DT2 | U9 | P20 | D4 | C1 | Z1 | 16-100 | Erection of bamboo profile with full bamboo posts and pegs not less than 60mm in diameter and coir strings etc. complete as per direction of Engineer in charge. | each | 32 | 367.41 | 11757.12 | 4111310
1027 | DT2 | U9 | P20 | D4 | C1 | Z1 | 04-700-10 | Erection and maintenance of site office and removal of the same after completion of work as per approved plans & drawings for the use of the Engineer-in-charge & his staff, Task force and field laboratory with adequate foundation, brick walls, acceptable outside & inside wall surface, concrete floor with floor tiles, false ceiling of gypsum board, windows are to be glazed & provided with steel grill & screen/blinds, doors with approved locks, furniture & fittings of approved quality, equipment & plant of approved quality, electricity, running water, sewerage, security fencing, 5 KVA stand-bye generator, IBM compatible PC with monitor, uninterruptible power supply (UPS), LaserJet printer (minimum 25 ppm), first aid-box, safety helmet, level/theodolite/EDM, consumables, stationeries, day & night guards & a tea boy and site office shall be ready for occupation by the Engineer-in-charge within 28 days of commencement of work, etc. complete as per direction of Engineer-in-charge. (This is a time related item; proportionate payment for this item shall be made distributing in each bill on the basis of percentage progress of the whole works under contract). Site office of minimum 38 sqm plinth area. | each | 1 | 508581.43 | 508581.43 | 4111310
1028 | DT2 | U9 | P20 | D4 | C1 | Z1 | 12-310-20 | Bailing out of water with all leads and lifts by manual labour or pump, with all arrangements for protection of ring bund and side slopes of foundation pit against erosion or washout etc. complete (actual volume of work will be measured by sounding method before starting the work) as per direction of Engineer in charge. by pump. | cum | 21150 | 7.46 | 157779 | 4111310
1029 | DT2 | U9 | P20 | D4 | C1 | Z1 | 16-490-20 | Earth work by manual labour in all kinds of soil for excavation/ re-excavation of pond/ tank and constructing bank as per design and specification, throwing the spoil earth in layers of 150mm including breaking clods, dressing, profiling etc. complete with all leads and lifts as per direction of Engineer in charge. For slushy or percolating soil. | cum | 10825 | 250.62 | 2712961.5 | 4111310
1030 | DT2 | U9 | P20 | D4 | C1 | Z1 | 16-410 | Earth work by Mechanical Excavator (Long Boom) in all kinds of soil in excavation / re-excavation of channel/canal/khal etc. including disposal of spoil-soil upto 30m away from the point of excavation with rough dressing and levelling etc. complete as per direction of Engineer-in-Charge. | cum | 29935.21 | 126.47 | 3785906.0087 | 4111310
1031 | DT2 | U9 | P20 | D4 | C1 | Z1 | 16-420 | Extra Rate for every additional shift of Dredged/Excavated earth or shifting of earth by Mechanical Excavator (Long Boom) of 30m or part thereof beyond the initial shift of 30m upto a maximum of 9 shift for all kind of earthwork shift. (Unit: per shift per cum). No. of shift = ... Nos. | pspc | 7656.88 | 40.04 | 306581.4752 | 4111310
1032 | DT2 | U9 | P20 | D4 | C1 | Z1 | 16-430-10 | Extra Rate for Carriage of Dredged earth/Excavated earth or shifting of earth by dump truck including loading, unloading complete as per direction of Engineer in charge. Carriage by Dump Truck: Up to 1.0 km | cum | 22278.33 | 84.64 | 1885637.8512 | 4111310
1033 | DT2 | U9 | P20 | D4 | C1 | Z1 | 16-150-10 | Compaction of earth in constructing/resectioning of embankment/ canal bank/road/river slopes etc. by mechanical equipment to attain 85% / 90% maximum dry density at optimum moisture content with reference to laboratory density test AASTHO-180 modified hammer in all kinds of soils as per direction of Engineer in charge. 0.0m to 6.0m height and above, with 85% compaction. | cum | 7656.88 | 31.23 | 239124.3624 | 4111310
1034 | DT2 | U9 | P20 | D4 | C1 | Z1 | 16-310-20 | Providing clay blanket/clay core by carried earth supplied at contractor's own cost (including royalty) in different thickness over embankment crest and side slopes/embankment core/bed and slope of irrigation canal/crest and side slopes of irrigation canal dykes etc. with selected clay (clay content minimum 80% and silt content maximum 20%) including throwing clay in layers not exceeding 150mm in thickness, clod breaking, benching the side slopes, and compacting to 85% maximum dry density at optimum moisture content with suitable equipment, dressing etc. complete (clay blanket should be extended upto 0.5m below the berm on the outside of embankment/ irrigation canal dyke etc.) as per design, specification and direction of Engineer in charge. Carried by truck/boat or any means: 300m to 1.0km. | cum | 768.4116 | 541.48 | 416079.4916 | 4111310
1035 | DT2 | U9 | P20 | D4 | C1 | Z1 | 16-310-30 | Providing clay blanket/clay core by carried earth supplied at contractor's own cost (including royalty) in different thickness over embankment crest and side slopes/embankment core/bed and slope of irrigation canal/crest and side slopes of irrigation canal dykes etc. with selected clay (clay content minimum 80% and silt content maximum 20%) including throwing clay in layers not exceeding 150mm in thickness, clod breaking, benching the side slopes, and compacting to 85% maximum dry density at optimum moisture content with suitable equipment, dressing etc. complete (clay blanket should be extended upto 0.5m below the berm on the outside of embankment/ irrigation canal dyke etc.) as per design, specification and direction of Engineer in charge. Carried by truck/boat or any means: 1.0km to 5.0km. (Extra rate) | cum | 768.4116 | 49.09 | 37721.3235 | 4111310
1036 | DT2 | U9 | P20 | D4 | C1 | Z1 | 16-500 | Earth work in excavation of foundation trenches in all kinds of soils including levelling, dressing, placing, removal of spoils to a safe distance with initial lead of 30m and lift of 1.5m as per direction of Engineer in charge. | cum | 1475.8646 | 238.12 | 351432.8815 | 4111317
1037 | DT2 | U9 | P20 | D4 | C1 | Z1 | 16-620-30 | Shoring for slope protection of foundation trench, canal, embankment, road, pond etc. as per design slopes, grades including removal of spoils to a safe distance as per direction of Engineer in charge. By local hard wood ballah post of 6.0m length, 125mm dia, 1.0m c/c, and 2.0m drive with 6.0m long bamboo of avarage 75mm dia, @ 1.0m c/c and 2.0m drive with drum sheet walling and average 70mm dia half split bamboo batten @ 2.0m c/c fixed with nails. | sqm | 26.6638 | 1014.47 | 27049.5745 | 4111317
1038 | DT2 | U9 | P20 | D4 | C1 | Z1 | 16-540-20 | Supplying and filling sand in foundation of hydraulic structures, buildings and in protective works with selected sand, in 150mm thick layer, including levelling, dressing, ramming, watering etc. complete (compacted to 50% relative density by manual labour using mallet/ vibro compactor) as per direction of Engineer in charge. Sand of FM>=1.50 | cum | 271.0882 | 1509.33 | 409161.5529 | 4111317
1039 | DT2 | U9 | P20 | D4 | C1 | Z1 | 20-100-10 | Single brick flat soling including preparation of bed, sand filling (FM>=0.50), levelling, dressing and sand blinding in foundation or floor with supply of all materials etc. complete and as per direction of Engineer in charge. With 1st class bricks | sqm | 5.4 | 445.19 | 2404.026 | 4111317
1040 | DT2 | U9 | P20 | D4 | C1 | Z1 | 20-200-10 | Brick work with 1st. class bricks in cement mortar (sand of FM>=1.50) in foundation and plinth, including soaking bricks in clean water for 6 hours, cleaning the bricks, raking out joints, staging, sorting, curing at least for 7 days, including supply of all materials etc. complete and as per direction of Engineer in charge. proportion: 1:4 | cum | 54.1961 | 7372.37 | 399553.6833 | 4111317
1041 | DT2 | U9 | P20 | D4 | C1 | Z1 | 20-220-10 | Extra rate for brick work in superstructure in different stories, over the rates of brick work in foundation and plinth: Ground floor superstructure | cum | 29.0986 | 205.43 | 5977.7316 | 4111317
1042 | DT2 | U9 | P20 | D4 | C1 | Z1 | 24-100-10 | Minimum 20mm thick sand cement plaster, (sand of FM>=1.3) in ground floor, including scaffolding, raking out joints, making sharp edges and corners, cleaning the surface, curing for at least seven days etc. complete including the cost of all materials and as per direction of Engineer in charge. proportion 1:4 | sqm | 121.565 | 399.8 | 48601.687 | 4111317
1043 | DT2 | U9 | P20 | D4 | C1 | Z1 | 24-180 | Neat cement finishing on plaster surfaces just after initial setting of plaster in all floors including curing at least for seven days with supply of all materials etc complete as per direction of Engineer in charge. | sqm | 121.565 | 107.4 | 13056.081 | 4111317
1044 | DT2 | U9 | P20 | D4 | C1 | Z1 | 28-120-30 | Cement concrete work in leanest mix. 1:3:6 with sand of FM>=1.5, in foundation or floor including breaking, screening, grading and washing aggregates with clear water, mixing, laying in position, consolidation to levels, curing, including supply of all materials, excluding the cost of formworks etc. complete as per direction of Engineer in charge. With 25mm down graded stone shingles. | cum | 24.6699 | 11509 | 283925.4475 | 4111317
1045 | DT2 | U9 | P20 | D4 | C1 | Z1 | 76-120-10 | M.S. Work for reinforcement with deformed M.S. bar, fy=400 N/mm², (made from billet) in RCC works, including local handling, cutting, forging, bending, cleaning and fabrication with supply of deformed M.S. bar in different sizes and binding with 22 to 18 gages G.I. wire etc. complete including the cost of all materials as per direction of Engineer in charge. 8mm dia to 30mm dia. | kg | 39792.9892 | 102.44 | 4076393.8142 | 4111317
1046 | DT2 | U9 | P20 | D4 | C1 | Z1 | 76-170 | M.S. Work in plates, angles, channels, flat bars, Tees etc. including fabricating, machining, cutting, bending, welding, forging, drilling, revetting, embedding anchor bars, staging and fitting, fixing, local handling etc. comlpete with energy consumption and supply of labours including the cost of materials as per design, specification and direction of Engineer in charge. | kg | 10.9055 | 161.49 | 1761.1292 | 4111317
1047 | DT2 | U9 | P20 | D4 | C1 | Z1 | 28-200-10 | Reinforced cement concrete work in leanest mix. 1:1.5:3, with 20mm down graded coarse aggregates and sand of FM>2.0 to FM<=2.5, to attain a minimum 28 day cylinder strength of 22.0 N/mm², including breaking, screening, grading, ashing aggregates with clean water, mixing, laying in forms, consolidation to levels, curing, including supply of all materials, excluding cost of M.S. work for reinforcements and formworks etc. complete and as per direction of Engineer in charge. with stone chips | cum | 598.0376 | 14932.16 | 8929993.6518 | 4111317
1048 | DT2 | U9 | P20 | D4 | C1 | Z1 | 36-150-60 | Formwork for centering and water tight shuttering as per drawing with 14 BWG M.S. sheet, fitted and fixed with 40mmx40mmx6mm M.S. angle frame and 25mmx6mm F.I. bar stiffener, with necessary fabrication, welding, making the forms including fitting, fixing of steel forms with necessary ties, battens, struts, nuts & bolts, props etc. as per desired shape and size including levelling and removing the forms after specified period including the cost of all materials as per direction of Engineer in charge. Footing, footing beams, grade beams, foundation slab with 60-80mm dia barrack bamboo props. | sqm | 1297.4014 | 924.95 | 1200031.453 | 4111317
1049 | DT2 | U9 | P20 | D4 | C1 | Z1 | 36-150-10 | Formwork for centering and water tight shuttering as per drawing with 14 BWG M.S. sheet, fitted and fixed with 40mmx40mmx6mm M.S. angle frame and 25mmx6mm F.I. bar stiffener, with necessary fabrication, welding, making the forms including fitting, fixing of steel forms with necessary ties, battens, struts, nuts & bolts, props etc. as per desired shape and size including levelling and removing the forms after specified period including the cost of all materials as per direction of Engineer in charge. Vertical and inclined walls, columns, piers with 60-80mm dia barrack bamboo props. | sqm | 2236.9243 | 1143.84 | 2558683.4799 | 4111317
1050 | DT2 | U9 | P20 | D4 | C1 | Z1 | 44-200 | Construction of pile yard for casting RCC pile with 50mm thick cement concrete (1:3:6) with cement, sand (FM>=1.5) and 20mm down graded picked jhama or 1st class brick chips including breaking, screening, grading and washing chips, mixing, laying and compacting to levels, over a brick flat soling with 1st class bricks including preparation of base, sand filling to make a level base, ramming and sand blinding with sand of FM>=0.8 etc. complete with neat cement finish over the concrete surface including the cost for supply of all materials and as per direction of Engineer in charge. | sqm | 148 | 777.1 | 115010.8 | 4111317
1051 | DT2 | U9 | P20 | D4 | C1 | Z1 | 44-110 | Manufacturing, supplying and fitting fixing M.S. Shoe at RCC pile tip with tip area 20mmx20mm, butt area 135mmx135mm and height 200mm, fabricated with 6mm thick 4 nos M.S. plate (20mmx135mmx200mm) at sides and one plate (20mmx20mm) at tip, having 6mm thick continuous fillet weld at all joints and 16mm dia 500mm long anchor bar welded to the tip plate at one end and hooked at the other end etc. complete including cost of all materials and as per direction of Engineer in charge. | each | 16 | 1211.78 | 19388.48 | 4111317
1052 | DT2 | U9 | P20 | D4 | C1 | Z1 | 44-100-40 | Driving precast RCC pile upto 15.0 m length including layout, providing center line and Bench Mark pillars, carriage of piles from yard to driving point and driving through hard strata, if any, including the cost of installation, demobilization and carriage of all equipments, auxillary items, labours, materials etc. complete, as per direction of Engineer in charge. Size 350mm x 350mm | m | 192 | 866.68 | 166402.56 | 4111317
1053 | DT2 | U9 | P20 | D4 | C1 | Z1 | 44-140 | Labour for breaking of head of cast in situ bored pile/precast pile upto required length by any means and removing the dismantled materials such as concrete to a safe distance including scrapping and removing concrete from steel/M.S. rods, all sorts of handling, stacking the same properly after clearing, levelling and dressing the site and clearing the river bed etc. complete as per direction of Engineer in charge. | cum | 0.87624 | 3585.89 | 3142.1003 | 4111317
1054 | DT2 | U9 | P20 | D4 | C1 | Z1 | 40-230-40 | Manufacturing and supplying C.C. blocks in leanest mix. 1:2:4 with cement, sand (FM>=2.0) and Stone Chips (40mm down graded) to attain a 28 days cylinder strength of 18 N/mm² including grading, washing stone chips, mixing, laying in forms, consolidation, curing for at least 21 days, including preparation of platform, shuttering and stacking in measurable stacks etc. complete including supply of all materials (steel shutter to be used) as per direction of Engineer in charge. Block Size: 40cmx40cmx20cm. | each | 780 | 499.32 | 389469.6 | 4111317
1055 | DT2 | U9 | P20 | D4 | C1 | Z1 | 40-270-10 | Labour charge for protective works in laying CC blocks of different sizes including preparation of base, watering and ramming of base etc. complete as per direction of Engineer in charge. Within 200 m. | cum | 24.96 | 1395.03 | 34819.9488 | 4111317
1056 | DT2 | U9 | P20 | D4 | C1 | Z1 | 28-100-20 | Cement concrete work in leanest mix. 1:4:8, with sand of M>=1.5, in foundation or floor, including breaking, screening, grading and washing aggregates with clear water, mixing, laying in position, consolidation to levels, curing, including supply of all materials, excluding the cost of formworks etc. complete as per direction of Engineer in charge. With 25mm down graded stone chips. | cum | 4.2033 | 12684.79 | 53318.4535 | 4111317
1057 | DT2 | U9 | P20 | D4 | C1 | Z1 | 30 | Supplying, fitting and fixing of paving tiles of size : 300mm x 300mm of approved colour, quality and design in pavement walkway up to required length, breadth and height, set in 20mm thick cement mortar (1:4), including cutting & edging the tiles where necessary filling the joints by white cement and matching colour including the cost of all materials etc. complete as per direction of Engineer in charge. | sqm | 943.33 | 1631.06 | 1538627.8298 | 4111317
1058 | DT2 | U9 | P20 | D4 | C1 | Z1 | 64-160-10 | Supplying, fitting and fixing glazed tiles of approved size, colour, quality and design in floors/ walls upto required length, breadth and height, set in 20mm thick cement mortar (1:4), including cutting & edging the tiles where necessary filling the joints by white cement and matching colour including the cost of all materials etc. complete as per direction of Engineer in charge. Various size (on walls). | sqm | 153.314 | 1813.26 | 277998.1436 | 4111317
1059 | DT2 | U9 | P20 | D4 | C1 | Z1 | 64-160-20 | Supplying, fitting and fixing glazed tiles of approved size, colour, quality and design in floors/ walls upto required length, breadth and height, set in 20mm thick cement mortar (1:4), including cutting & edging the tiles where necessary filling the joints by white cement and matching colour including the cost of all materials etc. complete as per direction of Engineer in charge. Various size (on floors). | sqm | 103.7445 | 1958.32 | 203164.9292 | 4111317
1060 | DT2 | U9 | P20 | D4 | C1 | Z1 | 04-530 | Supplying, fitting and fixing 12 BWG galvanised barbed wire fencing (single line) with 2 ply wire, 4 points 100mm apart, fitted with balli posts/ angle posts etc. with necessary nails/ G.I. wire (2 ply 16 BWG) etc. complete as per direction of Engineer in charge (excluding the cost of posts). | m | 11410.3 | 25.12 | 286626.736 | 4111317
1061 | DT2 | U9 | P20 | D4 | C1 | Z1 | 40-540-20 | Supplying and laying stone chips as filter in two layers (Top and bottom) as per specific size ranges and gradation including preparation of surface, grading, compacting each layer etc. complete with supply of all materials and as per direction of Engineer in charge. Well graded between 40mm to 20mm size. | cum | 1.16 | 7832.12 | 9085.2592 | 4111317
1062 | DT2 | U9 | P20 | D4 | C1 | Z1 | 40-540-30 | Supplying and laying stone chips as filter in two layers (Top and bottom) as per specific size ranges and gradation including preparation of surface, grading, compacting each layer etc. complete with supply of all materials and as per direction of Engineer in charge. Well graded between 20mm to 5mm size. (Combination of sub-items 10 & 30 or 20 & 30 shall be used). | cum | 3.99 | 8438.15 | 33668.2185 | 4111317
1063 | DT2 | U9 | P20 | D4 | C1 | Z1 | 40-550-20 | Supplying and laying sand as filter layers as per specific size ranges and gradation including preparation of surface, compacting in layer etc. complete with supply of all materials and as per direction of Engineer in charge. FM : 1.5 to 2.0 | cum | 6.6673 | 2146.71 | 14312.7864 | 4111317
1064 | DT2 | U9 | P20 | D4 | C1 | Z1 | 64-500-10 | Supplying, fitting and fixing C.I. sheet roofing, with G.I.nuts, limped, washers, screws, bolts etc. and fitting, fixing with 76mm hooks with at least 2 pitch lapping etc. complete, including the cost of all materials as per direction of Engineer in charge. 0.63mm or 24 BWG C.I. sheet. | sqm | 13.9925 | 754.6 | 10558.7405 | 4111317
1065 | DT2 | U9 | P20 | D4 | C1 | Z1 | 36 | Supplying of 100mm dia PVC pipe including all necessary cost etc. complete as per direction of Engineer in charge. | m | 1.2 | 109.09 | 130.908 | 4111317
1066 | DT2 | U9 | P20 | D4 | C1 | Z1 | 37 | Supplying of 25mm dia PVC pipe including all necessary cost etc. complete as per direction of Engineer in charge. | m | 22.5 | 29.83 | 671.175 | 4111317
1067 | DT2 | U9 | P20 | D4 | C1 | Z1 | 80-340-30 | Supplying, fitting and fixing of gate valve of approved quality: 25mm dia | each | 6 | 590.27 | 3541.62 | 4111317
1068 | DT2 | U9 | P20 | D4 | C1 | Z1 | 80-100-10 | Supplying and sinking 40mm dia G.I. tubewell pipe including test boring and hiring of all necessary equipments with all necessary fittings as required etc. all complete including the cost of all materials as per direction of Engineer in charge. Depth upto 60m. | m | 14.7 | 380.45 | 5592.615 | 4111317
1069 | DT2 | U9 | P20 | D4 | C1 | Z1 | 80-140 | Supplying, fitting and fixing pump No. 6 for 40mm dia tubewell, as per approved quality with all accessories etc. complete including the cost of all materials as per direction of Engineer in charge. | each | 2 | 2861.35 | 5722.7 | 4111317
1070 | DT2 | U9 | P20 | D4 | C1 | Z1 | 41 | Solar water pumping system (Average Flow rate : Minimum 40 liter/min, Centrifugal pump, 12 - 24 Volt DC Motor 1 HP, RPM 3000 Max., Panel power 900 - 1000 W, Charge Controller, Suction and delivery pipe of 38mm diameter, Cable, Mounting Structure & other accessories). | each | 2 | 112000 | 224000 | 4111317
1071 | DT2 | U9 | P20 | D4 | C1 | Z1 | 80-205-30 | Supplying and installation of plastic overhead water tank including carriage and all accessories except preparation of base and cost of overflow pipe, of different capacity and size with cover and ball valve including fitting fixing inlet and outlet etc. complete as per direction of Engineer-in-charge. Capacity: 1000 ltr | each | 4 | 12744.84 | 50979.36 | 4111317
1072 | DT2 | U9 | P20 | D4 | C1 | Z1 | 43 | Supplying, fitting and fixing Stainless Steel (SS) Railing for stair of Pond Sand Filter (PSF) as per drawing, design including welding and fixing etc. all complete as per direction of Engineer in charge. | sqm | 25 | 3129.43 | 78235.75 | 4111317
1073 | DT2 | U9 | P20 | D4 | C1 | Z1 | 48-100 | Fine dressing and close turfing of the slopes and the crest of embankment with 75mm thick, good quality durba or charkanta sods of size 200mm x 200mm, with all leads and lifts, including ramming, watering until the turf grows properly, aintaining etc. complete (measurement will be given on well grown grass only) as per direction of Engineer in charge. | sqm | 5514.81 | 32.97 | 181823.2857 | 4111317
1074 | DT2 | U9 | P20 | D4 | C1 | Z1 | 48-220 | Plantation of all kinds of timber plants and fruit plants such as Mehegany, Teak, Sal, Chamble, Mango, Jack, Lichi, Kul etc including cutting earth and supplying at site average 1.0m height plant, including putting manure by digging 45cm dia hole, to a depth of average 30cm, supplying and mixing 7.56 kg of manure, tieing the plant with 1.50m split bamboo post and keeping it wet for one month before plantation including guarding the plant for 6 months as per direction of Engineer in Charge. | each | 444 | 338.2 | 150160.8 | 4113102
1075 | DT2 | U9 | P20 | D4 | C1 | Z1 | 72-100-10 | Plastic emulsion painting to walls and ceiling including sand papering the surface, scaffolding etc. complete, with all necessary lime cement putty to surface including the cost of all materials, as per direction of Engineer in charge: 3 coats. | sqm | 1.1 | 137.69 | 151.459 | 4111317
1076 | DT2 | U9 | P20 | D4 | C1 | Z1 | 56-140-20 | Brick on end edging (single layer) across the road, with 1st class bricks, including cutting trenches true to enavel and grade, sand filliing (FM>=0.5), 40mm thick, sand blinding, levelling, dressing, ramming sides properly including supply of all materials etc. complete as per direction of Engineer in charge. 125 mm thick. | m | 0 | 0 | 0 | 4111317
1077 | DT2 | U9 | P20 | D4 | C1 | Z1 | 40-230-35 | Manufacturing and supplying C.C. blocks in leanest mix. 1:2:4 with cement, sand (FM>=2.0) and Stone Chips (40mm down graded) to attain a 28 days cylinder strength of 18 N/mm² including grading, washing stone chips, mixing, laying in forms, consolidation, curing for at least 21 days, including preparation of platform, shuttering and stacking in measurable stacks etc. complete including supply of all materials (steel shutter to be used) as per direction of Engineer in charge. Block Size: 40cmx40cmx40cm. | each | 0 | 0 | 0 | 4111317
1078 | DT2 | U9 | P20 | D4 | C1 | Z1 | 40-520-30 | Supplying and laying dry 1st class or pick jhama chips as filter in two layers (top and bottom) as per specific size, range and gradation, including breaking chips, grading, preparation of surface, compacting each layer etc. complete with supply of all materials and as per direction of Engineer in charge: Well graded between 20mm to 5mm size. (Combination of sub-item 10 & 30 or 20 & 30 shall be used) | cum | 0 | 0 | 0 | 4111317
1079 | DT2 | U9 | P20 | D4 | C1 | Z1 | 20-514 | Rubber Seal : (w=100mm, t=16mm, b=45mm). | m | 28.704 | 450 | 12916.8 | 4111317
1080 | DT2 | U6 | P21 | D4 | C1 | Z1 | 16-100 | Erection of bamboo profile with full bamboo posts and pegs not less than 60mm in diameter and coir strings etc. complete as per direction of Engineer in charge. | each | 22 | 367.41 | 8083.02 | 4111310
1081 | DT2 | U6 | P21 | D4 | C1 | Z1 | 04-700-10 | Erection and maintenance of site office and removal of the same after completion of work as per approved plans & drawings for the use of the Engineer-in-charge & his staff, Task force and field laboratory with adequate foundation, brick walls, acceptable outside & inside wall surface, concrete floor with floor tiles, false ceiling of gypsum board, windows are to be glazed & provided with steel grill & screen/blinds, doors with approved locks, furniture & fittings of approved quality, equipment & plant of approved quality, electricity, running water, sewerage, security fencing, 5 KVA stand-bye generator, IBM compatible PC with monitor, uninterruptible power supply (UPS), LaserJet printer (minimum 25 ppm), first aid-box, safety helmet, level/theodolite/EDM, consumables, stationeries, day & night guards & a tea boy and site office shall be ready for occupation by the Engineer-in-charge within 28 days of commencement of work, etc. complete as per direction of Engineer-in-charge. (This is a time related item; proportionate payment for this item shall be made distributing in each bill on the basis of percentage progress of the whole works under contract). Site office of minimum 38 sqm plinth area. | each | 1 | 508581.43 | 508581.43 | 4111310
1082 | DT2 | U6 | P21 | D4 | C1 | Z1 | 12-310-20 | Bailing out of water with all leads and lifts by manual labour or pump, with all arrangements for protection of ring bund and side slopes of foundation pit against erosion or washout etc. complete (actual volume of work will be measured by sounding method before starting the work) as per direction of Engineer in charge. by pump. | cum | 9620 | 7.46 | 71765.2 | 4111310
1083 | DT2 | U6 | P21 | D4 | C1 | Z1 | 16-490-20 | Earth work by manual labour in all kinds of soil for excavation/ re-excavation of pond/ tank and constructing bank as per design and specification, throwing the spoil earth in layers of 150mm including breaking clods, dressing, profiling etc. complete with all leads and lifts as per direction of Engineer in charge. For slushy or percolating soil. | cum | 2143 | 250.62 | 537078.66 | 4111310
1084 | DT2 | U6 | P21 | D4 | C1 | Z1 | 16-410 | Earth work by Mechanical Excavator (Long Boom) in all kinds of soil in excavation / re-excavation of channel/canal/khal etc. including disposal of spoil-soil upto 30m away from the point of excavation with rough dressing and levelling etc. complete as per direction of Engineer-in-Charge. | cum | 14865.344 | 126.47 | 1880020.0557 | 4111310
1085 | DT2 | U6 | P21 | D4 | C1 | Z1 | 16-420 | Extra Rate for every additional shift of Dredged/Excavated earth or shifting of earth by Mechanical Excavator (Long Boom) of 30m or part thereof beyond the initial shift of 30m upto a maximum of 9 shift for all kind of earthwork shift. (Unit: per shift per cum). No. of shift = ... Nos. | pspc | 5649.34 | 40.04 | 226199.5736 | 4111310
1086 | DT2 | U6 | P21 | D4 | C1 | Z1 | 16-430-10 | Extra Rate for Carriage of Dredged earth/Excavated earth or shifting of earth by dump truck including loading, unloading complete as per direction of Engineer in charge. Carriage by Dump Truck: Up to 1.0 km | cum | 9216 | 84.64 | 780042.24 | 4111310
1087 | DT2 | U6 | P21 | D4 | C1 | Z1 | 16-150-10 | Compaction of earth in constructing/resectioning of embankment/ canal bank/road/river slopes etc. by mechanical equipment to attain 85% / 90% maximum dry density at optimum moisture content with reference to laboratory density test AASTHO-180 modified hammer in all kinds of soils as per direction of Engineer in charge. 0.0m to 6.0m height and above, with 85% compaction. | cum | 5649.344 | 31.23 | 176429.0131 | 4111310
1088 | DT2 | U6 | P21 | D4 | C1 | Z1 | 16-310-20 | Providing clay blanket/clay core by carried earth supplied at contractor's own cost (including royalty) in different thickness over embankment crest and side slopes/embankment core/bed and slope of irrigation canal/crest and side slopes of irrigation canal dykes etc. with selected clay (clay content minimum 80% and silt content maximum 20%) including throwing clay in layers not exceeding 150mm in thickness, clod breaking, benching the side slopes, and compacting to 85% maximum dry density at optimum moisture content with suitable equipment, dressing etc. complete (clay blanket should be extended upto 0.5m below the berm on the outside of embankment/ irrigation canal dyke etc.) as per design, specification and direction of Engineer in charge. Carried by truck/boat or any means: 300m to 1.0km. | cum | 979.6471 | 541.48 | 530459.2949 | 4111310
1089 | DT2 | U6 | P21 | D4 | C1 | Z1 | 16-310-30 | Providing clay blanket/clay core by carried earth supplied at contractor's own cost (including royalty) in different thickness over embankment crest and side slopes/embankment core/bed and slope of irrigation canal/crest and side slopes of irrigation canal dykes etc. with selected clay (clay content minimum 80% and silt content maximum 20%) including throwing clay in layers not exceeding 150mm in thickness, clod breaking, benching the side slopes, and compacting to 85% maximum dry density at optimum moisture content with suitable equipment, dressing etc. complete (clay blanket should be extended upto 0.5m below the berm on the outside of embankment/ irrigation canal dyke etc.) as per design, specification and direction of Engineer in charge. Carried by truck/boat or any means: 1.0km to 5.0km. (Extra rate) | cum | 979.6471 | 49.09 | 48090.8746 | 4111310
1090 | DT2 | U6 | P21 | D4 | C1 | Z1 | 16-500 | Earth work in excavation of foundation trenches in all kinds of soils including levelling, dressing, placing, removal of spoils to a safe distance with initial lead of 30m and lift of 1.5m as per direction of Engineer in charge. | cum | 1329.9109 | 238.12 | 316678.3728 | 4111317
1091 | DT2 | U6 | P21 | D4 | C1 | Z1 | 16-620-30 | Shoring for slope protection of foundation trench, canal, embankment, road, pond etc. as per design slopes, grades including removal of spoils to a safe distance as per direction of Engineer in charge. By local hard wood ballah post of 6.0m length, 125mm dia, 1.0m c/c, and 2.0m drive with 6.0m long bamboo of avarage 75mm dia, @ 1.0m c/c and 2.0m drive with drum sheet walling and average 70mm dia half split bamboo batten @ 2.0m c/c fixed with nails. | sqm | 26.6638 | 1014.47 | 27049.5745 | 4111317
1092 | DT2 | U6 | P21 | D4 | C1 | Z1 | 16-540-20 | Supplying and filling sand in foundation of hydraulic structures, buildings and in protective works with selected sand, in 150mm thick layer, including levelling, dressing, ramming, watering etc. complete (compacted to 50% relative density by manual labour using mallet/ vibro compactor) as per direction of Engineer in charge. Sand of FM>=1.50 | cum | 232.4287 | 1509.33 | 350811.6098 | 4111317
1093 | DT2 | U6 | P21 | D4 | C1 | Z1 | 20-100-10 | Single brick flat soling including preparation of bed, sand filling (FM>=0.50), levelling, dressing and sand blinding in foundation or floor with supply of all materials etc. complete and as per direction of Engineer in charge. With 1st class bricks | sqm | 5.4 | 445.19 | 2404.026 | 4111317
1094 | DT2 | U6 | P21 | D4 | C1 | Z1 | 20-200-10 | Brick work with 1st. class bricks in cement mortar (sand of FM>=1.50) in foundation and plinth, including soaking bricks in clean water for 6 hours, cleaning the bricks, raking out joints, staging, sorting, curing at least for 7 days, including supply of all materials etc. complete and as per direction of Engineer in charge. proportion: 1:4 | cum | 51.5846 | 7372.37 | 380301.0708 | 4111317
1095 | DT2 | U6 | P21 | D4 | C1 | Z1 | 20-220-10 | Extra rate for brick work in superstructure in different stories, over the rates of brick work in foundation and plinth: Ground floor superstructure | cum | 51.5846 | 205.43 | 10597.0331 | 4111317
1096 | DT2 | U6 | P21 | D4 | C1 | Z1 | 24-100-10 | Minimum 20mm thick sand cement plaster, (sand of FM>=1.3) in ground floor, including scaffolding, raking out joints, making sharp edges and corners, cleaning the surface, curing for at least seven days etc. complete including the cost of all materials and as per direction of Engineer in charge. proportion 1:4 | sqm | 121.565 | 399.8 | 48601.687 | 4111317
1097 | DT2 | U6 | P21 | D4 | C1 | Z1 | 24-180 | Neat cement finishing on plaster surfaces just after initial setting of plaster in all floors including curing at least for seven days with supply of all materials etc complete as per direction of Engineer in charge. | sqm | 121.565 | 107.4 | 13056.081 | 4111317
1098 | DT2 | U6 | P21 | D4 | C1 | Z1 | 28-120-30 | Cement concrete work in leanest mix. 1:3:6 with sand of FM>=1.5, in foundation or floor including breaking, screening, grading and washing aggregates with clear water, mixing, laying in position, consolidation to levels, curing, including supply of all materials, excluding the cost of formworks etc. complete as per direction of Engineer in charge. With 25mm down graded stone shingles. | cum | 22.3917 | 11509 | 257706.5069 | 4111317
1099 | DT2 | U6 | P21 | D4 | C1 | Z1 | 76-120-10 | M.S. Work for reinforcement with deformed M.S. bar, fy=400 N/mm², (made from billet) in RCC works, including local handling, cutting, forging, bending, cleaning and fabrication with supply of deformed M.S. bar in different sizes and binding with 22 to 18 gages G.I. wire etc. complete including the cost of all materials as per direction of Engineer in charge. 8mm dia to 30mm dia. | kg | 37873.7992 | 102.44 | 3879791.9906 | 4111317
1100 | DT2 | U6 | P21 | D4 | C1 | Z1 | 76-170 | M.S. Work in plates, angles, channels, flat bars, Tees etc. including fabricating, machining, cutting, bending, welding, forging, drilling, revetting, embedding anchor bars, staging and fitting, fixing, local handling etc. comlpete with energy consumption and supply of labours including the cost of materials as per design, specification and direction of Engineer in charge. | kg | 10.9055 | 161.49 | 1761.1292 | 4111317
1101 | DT2 | U6 | P21 | D4 | C1 | Z1 | 28-200-10 | Reinforced cement concrete work in leanest mix. 1:1.5:3, with 20mm down graded coarse aggregates and sand of FM>2.0 to FM<=2.5, to attain a minimum 28 day cylinder strength of 22.0 N/mm², including breaking, screening, grading, ashing aggregates with clean water, mixing, laying in forms, consolidation to levels, curing, including supply of all materials, excluding cost of M.S. work for reinforcements and formworks etc. complete and as per direction of Engineer in charge. with stone chips | cum | 576.3251 | 14932.16 | 8605779.1278 | 4111317
1102 | DT2 | U6 | P21 | D4 | C1 | Z1 | 36-150-60 | Formwork for centering and water tight shuttering as per drawing with 14 BWG M.S. sheet, fitted and fixed with 40mmx40mmx6mm M.S. angle frame and 25mmx6mm F.I. bar stiffener, with necessary fabrication, welding, making the forms including fitting, fixing of steel forms with necessary ties, battens, struts, nuts & bolts, props etc. as per desired shape and size including levelling and removing the forms after specified period including the cost of all materials as per direction of Engineer in charge. Footing, footing beams, grade beams, foundation slab with 60-80mm dia barrack bamboo props. | sqm | 1175.9014 | 924.95 | 1087650.028 | 4111317
1103 | DT2 | U6 | P21 | D4 | C1 | Z1 | 36-150-10 | Formwork for centering and water tight shuttering as per drawing with 14 BWG M.S. sheet, fitted and fixed with 40mmx40mmx6mm M.S. angle frame and 25mmx6mm F.I. bar stiffener, with necessary fabrication, welding, making the forms including fitting, fixing of steel forms with necessary ties, battens, struts, nuts & bolts, props etc. as per desired shape and size including levelling and removing the forms after specified period including the cost of all materials as per direction of Engineer in charge. Vertical and inclined walls, columns, piers with 60-80mm dia barrack bamboo props. | sqm | 1984.9243 | 1143.84 | 2270435.7999 | 4111317
1104 | DT2 | U6 | P21 | D4 | C1 | Z1 | 44-200 | Construction of pile yard for casting RCC pile with 50mm thick cement concrete (1:3:6) with cement, sand (FM>=1.5) and 20mm down graded picked jhama or 1st class brick chips including breaking, screening, grading and washing chips, mixing, laying and compacting to levels, over a brick flat soling with 1st class bricks including preparation of base, sand filling to make a level base, ramming and sand blinding with sand of FM>=0.8 etc. complete with neat cement finish over the concrete surface including the cost for supply of all materials and as per direction of Engineer in charge. | sqm | 148 | 777.1 | 115010.8 | 4111317
1105 | DT2 | U6 | P21 | D4 | C1 | Z1 | 44-110 | Manufacturing, supplying and fitting fixing M.S. Shoe at RCC pile tip with tip area 20mmx20mm, butt area 135mmx135mm and height 200mm, fabricated with 6mm thick 4 nos M.S. plate (20mmx135mmx200mm) at sides and one plate (20mmx20mm) at tip, having 6mm thick continuous fillet weld at all joints and 16mm dia 500mm long anchor bar welded to the tip plate at one end and hooked at the other end etc. complete including cost of all materials and as per direction of Engineer in charge. | each | 16 | 1211.78 | 19388.48 | 4111317
1106 | DT2 | U6 | P21 | D4 | C1 | Z1 | 44-100-40 | Driving precast RCC pile upto 15.0 m length including layout, providing center line and Bench Mark pillars, carriage of piles from yard to driving point and driving through hard strata, if any, including the cost of installation, demobilization and carriage of all equipments, auxillary items, labours, materials etc. complete, as per direction of Engineer in charge. Size 350mm x 350mm | m | 192 | 866.68 | 166402.56 | 4111317
1107 | DT2 | U6 | P21 | D4 | C1 | Z1 | 44-140 | Labour for breaking of head of cast in situ bored pile/precast pile upto required length by any means and removing the dismantled materials such as concrete to a safe distance including scrapping and removing concrete from steel/M.S. rods, all sorts of handling, stacking the same properly after clearing, levelling and dressing the site and clearing the river bed etc. complete as per direction of Engineer in charge. | cum | 0.87624 | 3585.89 | 3142.1003 | 4111317
1108 | DT2 | U6 | P21 | D4 | C1 | Z1 | 40-230-40 | Manufacturing and supplying C.C. blocks in leanest mix. 1:2:4 with cement, sand (FM>=2.0) and Stone Chips (40mm down graded) to attain a 28 days cylinder strength of 18 N/mm² including grading, washing stone chips, mixing, laying in forms, consolidation, curing for at least 21 days, including preparation of platform, shuttering and stacking in measurable stacks etc. complete including supply of all materials (steel shutter to be used) as per direction of Engineer in charge. Block Size: 40cmx40cmx20cm. | each | 780 | 499.32 | 389469.6 | 4111317
1109 | DT2 | U6 | P21 | D4 | C1 | Z1 | 40-270-10 | Labour charge for protective works in laying CC blocks of different sizes including preparation of base, watering and ramming of base etc. complete as per direction of Engineer in charge. Within 200 m. | cum | 24.96 | 1395.03 | 34819.9488 | 4111317
1110 | DT2 | U6 | P21 | D4 | C1 | Z1 | 28-100-20 | Cement concrete work in leanest mix. 1:4:8, with sand of M>=1.5, in foundation or floor, including breaking, screening, grading and washing aggregates with clear water, mixing, laying in position, consolidation to levels, curing, including supply of all materials, excluding the cost of formworks etc. complete as per direction of Engineer in charge. With 25mm down graded stone chips. | cum | 3.9972 | 12684.79 | 50703.262 | 4111317
1111 | DT2 | U6 | P21 | D4 | C1 | Z1 | 30 | Supplying, fitting and fixing of paving tiles of size : 300mm x 300mm of approved colour, quality and design in pavement walkway up to required length, breadth and height, set in 20mm thick cement mortar (1:4), including cutting & edging the tiles where necessary filling the joints by white cement and matching colour including the cost of all materials etc. complete as per direction of Engineer in charge. | sqm | 685.6 | 1631.06 | 1118254.736 | 4111317
1112 | DT2 | U6 | P21 | D4 | C1 | Z1 | 64-160-10 | Supplying, fitting and fixing glazed tiles of approved size, colour, quality and design in floors/ walls upto required length, breadth and height, set in 20mm thick cement mortar (1:4), including cutting & edging the tiles where necessary filling the joints by white cement and matching colour including the cost of all materials etc. complete as per direction of Engineer in charge. Various size (on walls). | sqm | 147.0308 | 1813.26 | 266605.0684 | 4111317
1113 | DT2 | U6 | P21 | D4 | C1 | Z1 | 64-160-20 | Supplying, fitting and fixing glazed tiles of approved size, colour, quality and design in floors/ walls upto required length, breadth and height, set in 20mm thick cement mortar (1:4), including cutting & edging the tiles where necessary filling the joints by white cement and matching colour including the cost of all materials etc. complete as per direction of Engineer in charge. Various size (on floors). | sqm | 100.9956 | 1958.32 | 197781.7034 | 4111317
1114 | DT2 | U6 | P21 | D4 | C1 | Z1 | 04-530 | Supplying, fitting and fixing 12 BWG galvanised barbed wire fencing (single line) with 2 ply wire, 4 points 100mm apart, fitted with balli posts/ angle posts etc. with necessary nails/ G.I. wire (2 ply 16 BWG) etc. complete as per direction of Engineer in charge (excluding the cost of posts). | m | 8321.5 | 25.12 | 209036.08 | 4111317
1115 | DT2 | U6 | P21 | D4 | C1 | Z1 | 40-540-20 | Supplying and laying stone chips as filter in two layers (Top and bottom) as per specific size ranges and gradation including preparation of surface, grading, compacting each layer etc. complete with supply of all materials and as per direction of Engineer in charge. Well graded between 40mm to 20mm size. | cum | 1.16 | 7832.12 | 9085.2592 | 4111317
1116 | DT2 | U6 | P21 | D4 | C1 | Z1 | 40-540-30 | Supplying and laying stone chips as filter in two layers (Top and bottom) as per specific size ranges and gradation including preparation of surface, grading, compacting each layer etc. complete with supply of all materials and as per direction of Engineer in charge. Well graded between 20mm to 5mm size. (Combination of sub-items 10 & 30 or 20 & 30 shall be used). | cum | 3.99 | 8438.15 | 33668.2185 | 4111317
1117 | DT2 | U6 | P21 | D4 | C1 | Z1 | 40-550-20 | Supplying and laying sand as filter layers as per specific size ranges and gradation including preparation of surface, compacting in layer etc. complete with supply of all materials and as per direction of Engineer in charge. FM : 1.5 to 2.0 | cum | 4.3892 | 2146.71 | 9422.3127 | 4111317
1118 | DT2 | U6 | P21 | D4 | C1 | Z1 | 64-500-10 | Supplying, fitting and fixing C.I. sheet roofing, with G.I.nuts, limped, washers, screws, bolts etc. and fitting, fixing with 76mm hooks with at least 2 pitch lapping etc. complete, including the cost of all materials as per direction of Engineer in charge. 0.63mm or 24 BWG C.I. sheet. | sqm | 13.9925 | 754.6 | 10558.7405 | 4111317
1119 | DT2 | U6 | P21 | D4 | C1 | Z1 | 36 | Supplying of 100mm dia PVC pipe including all necessary cost etc. complete as per direction of Engineer in charge. | m | 1.2 | 109.09 | 130.908 | 4111317
1120 | DT2 | U6 | P21 | D4 | C1 | Z1 | 37 | Supplying of 25mm dia PVC pipe including all necessary cost etc. complete as per direction of Engineer in charge. | m | 3.2 | 29.83 | 95.456 | 4111317
1121 | DT2 | U6 | P21 | D4 | C1 | Z1 | 80-340-30 | Supplying, fitting and fixing of gate valve of approved quality: 25mm dia | each | 6 | 590.27 | 3541.62 | 4111317
1122 | DT2 | U6 | P21 | D4 | C1 | Z1 | 80-100-10 | Supplying and sinking 40mm dia G.I. tubewell pipe including test boring and hiring of all necessary equipments with all necessary fittings as required etc. all complete including the cost of all materials as per direction of Engineer in charge. Depth upto 60m. | m | 14.7 | 380.45 | 5592.615 | 4111317
1123 | DT2 | U6 | P21 | D4 | C1 | Z1 | 80-140 | Supplying, fitting and fixing pump No. 6 for 40mm dia tubewell, as per approved quality with all accessories etc. complete including the cost of all materials as per direction of Engineer in charge. | each | 2 | 2861.35 | 5722.7 | 4111317
1124 | DT2 | U6 | P21 | D4 | C1 | Z1 | 41 | Solar water pumping system (Average Flow rate : Minimum 40 liter/min, Centrifugal pump, 12 - 24 Volt DC Motor 1 HP, RPM 3000 Max., Panel power 900 - 1000 W, Charge Controller, Suction and delivery pipe of 38mm diameter, Cable, Mounting Structure & other accessories). | each | 2 | 112000 | 224000 | 4111317
1125 | DT2 | U6 | P21 | D4 | C1 | Z1 | 80-205-30 | Supplying and installation of plastic overhead water tank including carriage and all accessories except preparation of base and cost of overflow pipe, of different capacity and size with cover and ball valve including fitting fixing inlet and outlet etc. complete as per direction of Engineer-in-charge. Capacity: 1000 ltr | each | 4 | 12744.84 | 50979.36 | 4111317
1126 | DT2 | U6 | P21 | D4 | C1 | Z1 | 43 | Supplying, fitting and fixing Stainless Steel (SS) Railing for stair of Pond Sand Filter (PSF) as per drawing, design including welding and fixing etc. all complete as per direction of Engineer in charge. | sqm | 25 | 3129.43 | 78235.75 | 4111317
1127 | DT2 | U6 | P21 | D4 | C1 | Z1 | 48-100 | Fine dressing and close turfing of the slopes and the crest of embankment with 75mm thick, good quality durba or charkanta sods of size 200mm x 200mm, with all leads and lifts, including ramming, watering until the turf grows properly, aintaining etc. complete (measurement will be given on well grown grass only) as per direction of Engineer in charge. | sqm | 3266.884 | 32.97 | 107709.1655 | 4111317
1128 | DT2 | U6 | P21 | D4 | C1 | Z1 | 48-220 | Plantation of all kinds of timber plants and fruit plants such as Mehegany, Teak, Sal, Chamble, Mango, Jack, Lichi, Kul etc including cutting earth and supplying at site average 1.0m height plant, including putting manure by digging 45cm dia hole, to a depth of average 30cm, supplying and mixing 7.56 kg of manure, tieing the plant with 1.50m split bamboo post and keeping it wet for one month before plantation including guarding the plant for 6 months as per direction of Engineer in Charge. | each | 280 | 338.2 | 94696 | 4113102
1129 | DT2 | U6 | P21 | D4 | C1 | Z1 | 72-100-10 | Plastic emulsion painting to walls and ceiling including sand papering the surface, scaffolding etc. complete, with all necessary lime cement putty to surface including the cost of all materials, as per direction of Engineer in charge: 3 coats. | sqm | 1.1 | 137.69 | 151.459 | 4111317
1130 | DT2 | U6 | P21 | D4 | C1 | Z1 | 56-140-20 | Brick on end edging (single layer) across the road, with 1st class bricks, including cutting trenches true to enavel and grade, sand filliing (FM>=0.5), 40mm thick, sand blinding, levelling, dressing, ramming sides properly including supply of all materials etc. complete as per direction of Engineer in charge. 125 mm thick. | m | 0 | 0 | 0 | 4111317
1131 | DT2 | U6 | P21 | D4 | C1 | Z1 | 40-230-35 | Manufacturing and supplying C.C. blocks in leanest mix. 1:2:4 with cement, sand (FM>=2.0) and Stone Chips (40mm down graded) to attain a 28 days cylinder strength of 18 N/mm² including grading, washing stone chips, mixing, laying in forms, consolidation, curing for at least 21 days, including preparation of platform, shuttering and stacking in measurable stacks etc. complete including supply of all materials (steel shutter to be used) as per direction of Engineer in charge. Block Size: 40cmx40cmx40cm. | each | 0 | 0 | 0 | 4111317
1132 | DT2 | U6 | P21 | D4 | C1 | Z1 | 40-520-30 | Supplying and laying dry 1st class or pick jhama chips as filter in two layers (top and bottom) as per specific size, range and gradation, including breaking chips, grading, preparation of surface, compacting each layer etc. complete with supply of all materials and as per direction of Engineer in charge: Well graded between 20mm to 5mm size. (Combination of sub-item 10 & 30 or 20 & 30 shall be used) | cum | 0 | 0 | 0 | 4111317
1133 | DT2 | U6 | P21 | D4 | C1 | Z1 | 20-514 | Rubber Seal : (w=100mm, t=16mm, b=45mm). | m | 28.704 | 450 | 12916.8 | 4111317

## Item_Code_Summary
| Item Code | Description | Unit | Quantity | Amount
0 | 16-100 | Erection of bamboo profile with full bamboo posts and pegs not less than 60mm in diameter and coir strings etc. complete as per direction of Engineer in charge. | each | 465 | 170845.65
1 | 04-700-10 | Erection and maintenance of site office and removal of the same after completion of work as per approved plans & drawings for the use of the Engineer-in-charge & his staff, Task force and field laboratory with adequate foundation, brick walls, acceptable outside & inside wall surface, concrete floor with floor tiles, false ceiling of gypsum board, windows are to be glazed & provided with steel grill & screen/blinds, doors with approved locks, furniture & fittings of approved quality, equipment & plant of approved quality, electricity, running water, sewerage, security fencing, 5 KVA stand-bye generator, IBM compatible PC with monitor, uninterruptible power supply (UPS), LaserJet printer (minimum 25 ppm), first aid-box, safety helmet, level/theodolite/EDM, consumables, stationeries, day & night guards & a tea boy and site office shall be ready for occupation by the Engineer-in-charge within 28 days of commencement of work, etc. complete as per direction of Engineer-in-charge. (This is a time related item; proportionate payment for this item shall be made distributing in each bill on the basis of percentage progress of the whole works under contract). Site office of minimum 38 sqm plinth area. | each | 21 | 10680210.03
2 | 12-310-20 | Bailing out of water with all leads and lifts by manual labour or pump, with all arrangements for protection of ring bund and side slopes of foundation pit against erosion or washout etc. complete (actual volume of work will be measured by sounding method before starting the work) as per direction of Engineer in charge. by pump. | cum | 262495.95 | 1958219.787
3 | 16-490-20 | Earth work by manual labour in all kinds of soil for excavation/ re-excavation of pond/ tank and constructing bank as per design and specification, throwing the spoil earth in layers of 150mm including breaking clods, dressing, profiling etc. complete with all leads and lifts as per direction of Engineer in charge. For slushy or percolating soil. | cum | 24408.45 | 6117245.739
4 | 16-410 | Earth work by Mechanical Excavator (Long Boom) in all kinds of soil in excavation / re-excavation of channel/canal/khal etc. including disposal of spoil-soil upto 30m away from the point of excavation with rough dressing and levelling etc. complete as per direction of Engineer-in-Charge. | cum | 288961.286 | 36544933.8404
5 | 16-420 | Extra Rate for every additional shift of Dredged/Excavated earth or shifting of earth by Mechanical Excavator (Long Boom) of 30m or part thereof beyond the initial shift of 30m upto a maximum of 9 shift for all kind of earthwork shift. (Unit: per shift per cum). No. of shift = ... Nos. | pspc | 107322.75 | 8277798.3288
6 | 16-430-10 | Extra Rate for Carriage of Dredged earth/Excavated earth or shifting of earth by dump truck including loading, unloading complete as per direction of Engineer in charge. Carriage by Dump Truck: Up to 1.0 km | cum | 139962.632 | 11846437.1725
7 | 16-150-10 | Compaction of earth in constructing/resectioning of embankment/ canal bank/road/river slopes etc. by mechanical equipment to attain 85% / 90% maximum dry density at optimum moisture content with reference to laboratory density test AASTHO-180 modified hammer in all kinds of soils as per direction of Engineer in charge. 0.0m to 6.0m height and above, with 85% compaction. | cum | 117240.136 | 3661409.4473
8 | 16-310-20 | Providing clay blanket/clay core by carried earth supplied at contractor's own cost (including royalty) in different thickness over embankment crest and side slopes/embankment core/bed and slope of irrigation canal/crest and side slopes of irrigation canal dykes etc. with selected clay (clay content minimum 80% and silt content maximum 20%) including throwing clay in layers not exceeding 150mm in thickness, clod breaking, benching the side slopes, and compacting to 85% maximum dry density at optimum moisture content with suitable equipment, dressing etc. complete (clay blanket should be extended upto 0.5m below the berm on the outside of embankment/ irrigation canal dyke etc.) as per design, specification and direction of Engineer in charge. Carried by truck/boat or any means: 300m to 1.0km. | cum | 23478.1248 | 12712935.0025
9 | 16-310-30 | Providing clay blanket/clay core by carried earth supplied at contractor's own cost (including royalty) in different thickness over embankment crest and side slopes/embankment core/bed and slope of irrigation canal/crest and side slopes of irrigation canal dykes etc. with selected clay (clay content minimum 80% and silt content maximum 20%) including throwing clay in layers not exceeding 150mm in thickness, clod breaking, benching the side slopes, and compacting to 85% maximum dry density at optimum moisture content with suitable equipment, dressing etc. complete (clay blanket should be extended upto 0.5m below the berm on the outside of embankment/ irrigation canal dyke etc.) as per design, specification and direction of Engineer in charge. Carried by truck/boat or any means: 1.0km to 5.0km. (Extra rate) | cum | 23478.1248 | 1152541.1451
10 | 16-500 | Earth work in excavation of foundation trenches in all kinds of soils including levelling, dressing, placing, removal of spoils to a safe distance with initial lead of 30m and lift of 1.5m as per direction of Engineer in charge. | cum | 13353.1773 | 3179658.5683
11 | 16-620-30 | Shoring for slope protection of foundation trench, canal, embankment, road, pond etc. as per design slopes, grades including removal of spoils to a safe distance as per direction of Engineer in charge. By local hard wood ballah post of 6.0m length, 125mm dia, 1.0m c/c, and 2.0m drive with 6.0m long bamboo of avarage 75mm dia, @ 1.0m c/c and 2.0m drive with drum sheet walling and average 70mm dia half split bamboo batten @ 2.0m c/c fixed with nails. | sqm | 1807.236 | 1833386.7556
12 | 16-540-20 | Supplying and filling sand in foundation of hydraulic structures, buildings and in protective works with selected sand, in 150mm thick layer, including levelling, dressing, ramming, watering etc. complete (compacted to 50% relative density by manual labour using mallet/ vibro compactor) as per direction of Engineer in charge. Sand of FM>=1.50 | cum | 3191.7375 | 4752143.0343
13 | 20-100-10 | Single brick flat soling including preparation of bed, sand filling (FM>=0.50), levelling, dressing and sand blinding in foundation or floor with supply of all materials etc. complete and as per direction of Engineer in charge. With 1st class bricks | sqm | 185.4 | 82538.226
14 | 20-200-10 | Brick work with 1st. class bricks in cement mortar (sand of FM>=1.50) in foundation and plinth, including soaking bricks in clean water for 6 hours, cleaning the bricks, raking out joints, staging, sorting, curing at least for 7 days, including supply of all materials etc. complete and as per direction of Engineer in charge. proportion: 1:4 | cum | 7159.8352 | 52779715.416
15 | 20-220-10 | Extra rate for brick work in superstructure in different stories, over the rates of brick work in foundation and plinth: Ground floor superstructure | cum | 5808.2036 | 1193179.2753
16 | 24-100-10 | Minimum 20mm thick sand cement plaster, (sand of FM>=1.3) in ground floor, including scaffolding, raking out joints, making sharp edges and corners, cleaning the surface, curing for at least seven days etc. complete including the cost of all materials and as per direction of Engineer in charge. proportion 1:4 | sqm | 7875.525 | 3146189.8437
17 | 24-180 | Neat cement finishing on plaster surfaces just after initial setting of plaster in all floors including curing at least for seven days with supply of all materials etc complete as per direction of Engineer in charge. | sqm | 7559.685 | 811910.169
18 | 28-120-30 | Cement concrete work in leanest mix. 1:3:6 with sand of FM>=1.5, in foundation or floor including breaking, screening, grading and washing aggregates with clear water, mixing, laying in position, consolidation to levels, curing, including supply of all materials, excluding the cost of formworks etc. complete as per direction of Engineer in charge. With 25mm down graded stone shingles. | cum | 1259.8963 | 14450736.0029
19 | 76-120-10 | M.S. Work for reinforcement with deformed M.S. bar, fy=400 N/mm², (made from billet) in RCC works, including local handling, cutting, forging, bending, cleaning and fabrication with supply of deformed M.S. bar in different sizes and binding with 22 to 18 gages G.I. wire etc. complete including the cost of all materials as per direction of Engineer in charge. 8mm dia to 30mm dia. | kg | 642523.6166 | 65820119.287
20 | 76-170 | M.S. Work in plates, angles, channels, flat bars, Tees etc. including fabricating, machining, cutting, bending, welding, forging, drilling, revetting, embedding anchor bars, staging and fitting, fixing, local handling etc. comlpete with energy consumption and supply of labours including the cost of materials as per design, specification and direction of Engineer in charge. | kg | 998.4627 | 161241.7414
21 | 28-200-10 | Reinforced cement concrete work in leanest mix. 1:1.5:3, with 20mm down graded coarse aggregates and sand of FM>2.0 to FM<=2.5, to attain a minimum 28 day cylinder strength of 22.0 N/mm², including breaking, screening, grading, ashing aggregates with clean water, mixing, laying in forms, consolidation to levels, curing, including supply of all materials, excluding cost of M.S. work for reinforcements and formworks etc. complete and as per direction of Engineer in charge. with stone chips | cum | 7563.7322 | 112898526.0367
22 | 36-150-60 | Formwork for centering and water tight shuttering as per drawing with 14 BWG M.S. sheet, fitted and fixed with 40mmx40mmx6mm M.S. angle frame and 25mmx6mm F.I. bar stiffener, with necessary fabrication, welding, making the forms including fitting, fixing of steel forms with necessary ties, battens, struts, nuts & bolts, props etc. as per desired shape and size including levelling and removing the forms after specified period including the cost of all materials as per direction of Engineer in charge. Footing, footing beams, grade beams, foundation slab with 60-80mm dia barrack bamboo props. | sqm | 33950.4771 | 31402493.7773
23 | 36-150-10 | Formwork for centering and water tight shuttering as per drawing with 14 BWG M.S. sheet, fitted and fixed with 40mmx40mmx6mm M.S. angle frame and 25mmx6mm F.I. bar stiffener, with necessary fabrication, welding, making the forms including fitting, fixing of steel forms with necessary ties, battens, struts, nuts & bolts, props etc. as per desired shape and size including levelling and removing the forms after specified period including the cost of all materials as per direction of Engineer in charge. Vertical and inclined walls, columns, piers with 60-80mm dia barrack bamboo props. | sqm | 23058.2375 | 26374934.3568
24 | 44-200 | Construction of pile yard for casting RCC pile with 50mm thick cement concrete (1:3:6) with cement, sand (FM>=1.5) and 20mm down graded picked jhama or 1st class brick chips including breaking, screening, grading and washing chips, mixing, laying and compacting to levels, over a brick flat soling with 1st class bricks including preparation of base, sand filling to make a level base, ramming and sand blinding with sand of FM>=0.8 etc. complete with neat cement finish over the concrete surface including the cost for supply of all materials and as per direction of Engineer in charge. | sqm | 3101.5 | 2408928.775
25 | 44-110 | Manufacturing, supplying and fitting fixing M.S. Shoe at RCC pile tip with tip area 20mmx20mm, butt area 135mmx135mm and height 200mm, fabricated with 6mm thick 4 nos M.S. plate (20mmx135mmx200mm) at sides and one plate (20mmx20mm) at tip, having 6mm thick continuous fillet weld at all joints and 16mm dia 500mm long anchor bar welded to the tip plate at one end and hooked at the other end etc. complete including cost of all materials and as per direction of Engineer in charge. | each | 344 | 416852.32
26 | 44-100-40 | Driving precast RCC pile upto 15.0 m length including layout, providing center line and Bench Mark pillars, carriage of piles from yard to driving point and driving through hard strata, if any, including the cost of installation, demobilization and carriage of all equipments, auxillary items, labours, materials etc. complete, as per direction of Engineer in charge. Size 350mm x 350mm | m | 4046.8 | 3507280.624
27 | 44-140 | Labour for breaking of head of cast in situ bored pile/precast pile upto required length by any means and removing the dismantled materials such as concrete to a safe distance including scrapping and removing concrete from steel/M.S. rods, all sorts of handling, stacking the same properly after clearing, levelling and dressing the site and clearing the river bed etc. complete as per direction of Engineer in charge. | cum | 23.3557 | 35784.1784
28 | 40-230-40 | Manufacturing and supplying C.C. blocks in leanest mix. 1:2:4 with cement, sand (FM>=2.0) and Stone Chips (40mm down graded) to attain a 28 days cylinder strength of 18 N/mm² including grading, washing stone chips, mixing, laying in forms, consolidation, curing for at least 21 days, including preparation of platform, shuttering and stacking in measurable stacks etc. complete including supply of all materials (steel shutter to be used) as per direction of Engineer in charge. Block Size: 40cmx40cmx20cm. | each | 28846 | 14395352.22
29 | 40-270-10 | Labour charge for protective works in laying CC blocks of different sizes including preparation of base, watering and ramming of base etc. complete as per direction of Engineer in charge. Within 200 m. | cum | 923.072 | 1287713.1322
30 | 28-100-20 | Cement concrete work in leanest mix. 1:4:8, with sand of M>=1.5, in foundation or floor, including breaking, screening, grading and washing aggregates with clear water, mixing, laying in position, consolidation to levels, curing, including supply of all materials, excluding the cost of formworks etc. complete as per direction of Engineer in charge. With 25mm down graded stone chips. | cum | 278.2994 | 3514859.888
31 | 30 | Supplying, fitting and fixing of paving tiles of size : 300mm x 300mm of approved colour, quality and design in pavement walkway up to required length, breadth and height, set in 20mm thick cement mortar (1:4), including cutting & edging the tiles where necessary filling the joints by white cement and matching colour including the cost of all materials etc. complete as per direction of Engineer in charge. | sqm | 11299.33 | 18429885.1898
32 | 64-160-10 | Supplying, fitting and fixing glazed tiles of approved size, colour, quality and design in floors/ walls upto required length, breadth and height, set in 20mm thick cement mortar (1:4), including cutting & edging the tiles where necessary filling the joints by white cement and matching colour including the cost of all materials etc. complete as per direction of Engineer in charge. Various size (on walls). | sqm | 5338.8904 | 9679367.2728
33 | 64-160-20 | Supplying, fitting and fixing glazed tiles of approved size, colour, quality and design in floors/ walls upto required length, breadth and height, set in 20mm thick cement mortar (1:4), including cutting & edging the tiles where necessary filling the joints by white cement and matching colour including the cost of all materials etc. complete as per direction of Engineer in charge. Various size (on floors). | sqm | 1049.0046 | 2052919.9872
34 | 04-530 | Supplying, fitting and fixing 12 BWG galvanised barbed wire fencing (single line) with 2 ply wire, 4 points 100mm apart, fitted with balli posts/ angle posts etc. with necessary nails/ G.I. wire (2 ply 16 BWG) etc. complete as per direction of Engineer in charge (excluding the cost of posts). | m | 169446.3 | 4256491.056
35 | 40-540-20 | Supplying and laying stone chips as filter in two layers (Top and bottom) as per specific size ranges and gradation including preparation of surface, grading, compacting each layer etc. complete with supply of all materials and as per direction of Engineer in charge. Well graded between 40mm to 20mm size. | cum | 84.6375 | 661781.0759
36 | 40-540-30 | Supplying and laying stone chips as filter in two layers (Top and bottom) as per specific size ranges and gradation including preparation of surface, grading, compacting each layer etc. complete with supply of all materials and as per direction of Engineer in charge. Well graded between 20mm to 5mm size. (Combination of sub-items 10 & 30 or 20 & 30 shall be used). | cum | 254.7817 | 2149886.3706
37 | 40-550-20 | Supplying and laying sand as filter layers as per specific size ranges and gradation including preparation of surface, compacting in layer etc. complete with supply of all materials and as per direction of Engineer in charge. FM : 1.5 to 2.0 | cum | 160.1448 | 342845.6663
38 | 64-500-10 | Supplying, fitting and fixing C.I. sheet roofing, with G.I.nuts, limped, washers, screws, bolts etc. and fitting, fixing with 76mm hooks with at least 2 pitch lapping etc. complete, including the cost of all materials as per direction of Engineer in charge. 0.63mm or 24 BWG C.I. sheet. | sqm | 628.4511 | 474229.2001
39 | 36 | Supplying of 100mm dia PVC pipe including all necessary cost etc. complete as per direction of Engineer in charge. | m | 25.2 | 2749.068
40 | 37 | Supplying of 25mm dia PVC pipe including all necessary cost etc. complete as per direction of Engineer in charge. | m | 637.7 | 19022.591
41 | 80-340-30 | Supplying, fitting and fixing of gate valve of approved quality: 25mm dia | each | 126 | 74374.02
42 | 80-100-10 | Supplying and sinking 40mm dia G.I. tubewell pipe including test boring and hiring of all necessary equipments with all necessary fittings as required etc. all complete including the cost of all materials as per direction of Engineer in charge. Depth upto 60m. | m | 341.1 | 129771.495
43 | 80-140 | Supplying, fitting and fixing pump No. 6 for 40mm dia tubewell, as per approved quality with all accessories etc. complete including the cost of all materials as per direction of Engineer in charge. | each | 42 | 120176.7
44 | 41 | Solar water pumping system (Average Flow rate : Minimum 40 liter/min, Centrifugal pump, 12 - 24 Volt DC Motor 1 HP, RPM 3000 Max., Panel power 900 - 1000 W, Charge Controller, Suction and delivery pipe of 38mm diameter, Cable, Mounting Structure & other accessories). | each | 42 | 4704000
45 | 80-205-30 | Supplying and installation of plastic overhead water tank including carriage and all accessories except preparation of base and cost of overflow pipe, of different capacity and size with cover and ball valve including fitting fixing inlet and outlet etc. complete as per direction of Engineer-in-charge. Capacity: 1000 ltr | each | 48 | 611752.32
46 | 43 | Supplying, fitting and fixing Stainless Steel (SS) Railing for stair of Pond Sand Filter (PSF) as per drawing, design including welding and fixing etc. all complete as per direction of Engineer in charge. | sqm | 525 | 1642950.75
47 | 48-100 | Fine dressing and close turfing of the slopes and the crest of embankment with 75mm thick, good quality durba or charkanta sods of size 200mm x 200mm, with all leads and lifts, including ramming, watering until the turf grows properly, aintaining etc. complete (measurement will be given on well grown grass only) as per direction of Engineer in charge. | sqm | 88235.42 | 2909121.7974
48 | 48-220 | Plantation of all kinds of timber plants and fruit plants such as Mehegany, Teak, Sal, Chamble, Mango, Jack, Lichi, Kul etc including cutting earth and supplying at site average 1.0m height plant, including putting manure by digging 45cm dia hole, to a depth of average 30cm, supplying and mixing 7.56 kg of manure, tieing the plant with 1.50m split bamboo post and keeping it wet for one month before plantation including guarding the plant for 6 months as per direction of Engineer in Charge. | each | 4706.5333 | 1591749.5733
49 | 72-100-10 | Plastic emulsion painting to walls and ceiling including sand papering the surface, scaffolding etc. complete, with all necessary lime cement putty to surface including the cost of all materials, as per direction of Engineer in charge: 3 coats. | sqm | 23.1 | 3180.639
50 | 56-140-20 | Brick on end edging (single layer) across the road, with 1st class bricks, including cutting trenches true to enavel and grade, sand filliing (FM>=0.5), 40mm thick, sand blinding, levelling, dressing, ramming sides properly including supply of all materials etc. complete as per direction of Engineer in charge. 125 mm thick. | m | 0 | 0
51 | 40-230-35 | Manufacturing and supplying C.C. blocks in leanest mix. 1:2:4 with cement, sand (FM>=2.0) and Stone Chips (40mm down graded) to attain a 28 days cylinder strength of 18 N/mm² including grading, washing stone chips, mixing, laying in forms, consolidation, curing for at least 21 days, including preparation of platform, shuttering and stacking in measurable stacks etc. complete including supply of all materials (steel shutter to be used) as per direction of Engineer in charge. Block Size: 40cmx40cmx40cm. | each | 0 | 0
52 | 40-520-30 | Supplying and laying dry 1st class or pick jhama chips as filter in two layers (top and bottom) as per specific size, range and gradation, including breaking chips, grading, preparation of surface, compacting each layer etc. complete with supply of all materials and as per direction of Engineer in charge: Well graded between 20mm to 5mm size. (Combination of sub-item 10 & 30 or 20 & 30 shall be used) | cum | 0 | 0
53 | 20-514 | Rubber Seal : (w=100mm, t=16mm, b=45mm). | m | 602.784 | 271252.8
487703627.343

## ecoomic_code_summary
| Code No | Description | Estimated Cost
0 | 4111310 | Excavation | 93122576.1427
1 | 4111317 | Other buildings & structures | 392989301.627
2 | 4113102 | Tree, crop, and plant resources yielding repeat products | 1591749.5733

## package_summary
| Package Name | Package Code | Estimated Cost
0 | Package-1 | P1 | 17617642.8319
1 | Package-2 | P2 | 18064224.9477
2 | Package-3 | P3 | 23637155.4925
3 | Package-4 | P4 | 30432445.7132
4 | Package-5 | P5 | 29169666.6674
5 | Package-6 | P6 | 27331704.7507
6 | Package-7 | P7 | 17338488.4621
7 | Package-8 | P8 | 19002799.0396
8 | Package-9 | P9 | 18289986.7881
9 | Package-10 | P10 | 25176539.9096
10 | Package-11 | P11 | 28870890.3293
11 | Package-12 | P12 | 20239466.7816
12 | Package-13 | P13 | 20013961.9809
13 | Package-14 | P14 | 29128693.9672
14 | Package-15 | P15 | 18203468.7974
15 | Package-16 | P16 | 16639544.1031
16 | Package-17 | P17 | 32005921.0508
17 | Package-18 | P18 | 19199843.4792
18 | Package-19 | P19 | 19865011.3335
19 | Package-20 | P20 | 32239676.8146
20 | Package-21 | P21 | 25236494.1026
21 | Package-22 | P22 | 0
22 | Package-23 | P23 | 0
23 | Package-24 | P24 | 0
24 | Package-25 | P25 | 0
25 | Package-26 | P26 | 0
26 | Package-27 | P27 | 0
27 | Package-28 | P28 | 0
487703627.343

## District_summary
| District Name | District Code | Estimated Cost
0 | Shatkhira | DT1 | 342517136.4592
1 | Khulna | DT2 | 145186490.8838
2 | Bagerhat | DT3 | 0
3 | Jessore | DT4 | 0
4 | Norail | DT5 | 0
5 | Pirojpur | DT6 | 0
6 | Barishal | DT7 | 0
7 | Barguna | DT8 | 0
8 | Jhalkathi | DT9 | 0
9 | Patuakhali | DT10 | 0
10 | Bhola | DT11 | 0
11 | Lakshmipur | DT12 | 0
12 | Noakhali | DT13 | 0
13 | Feni | DT14 | 0
14 | Chattagram | DT15 | 0
15 | Cox's Bazar | DT16 | 0

## Upailla_summary
| Upazilla Name | Upazilla Code | Estimated Cost
0 | Shyamnagar | U1 | 200884114.6932
1 | Kaligonj | U2 | 25176539.9096
2 | Debhata | U3 | 28870890.3293
3 | Assashuni | U4 | 69382122.7297
4 | Tala | U5 | 18203468.7974
5 | Batiaghata | U6 | 41876038.2057
6 | Dumuria | U7 | 51205764.53
7 | Paikgacha | U8 | 19865011.3335
8 | Dacope | U9 | 32239676.8146
9 | Mongla | U10 | 0
10 | Keshobpur | U11 | 0
11 | Lohagora | U12 | 0
12 | Rangabali | U13 | 0
13 | Bhola Sadar | U14 | 0
14 | Komolnagar | U15 | 0
15 | Ramganj | U16 | 0
16 | Raipur | U17 | 0
17 | Laxmipur Sadar | U18 | 0
18 | Ramgati | U19 | 0
19 | Subornochar | U20 | 0
20 | Bashkhali | U21 | 0
21 | Swandip | U22 | 0
22 | Sitakundu | U23 | 0

## Division_summary
| Division Name | Division Code | Estimated Cost
0 | Shatkhira O&M Division 1 | D1 | 254931544.9321
1 | Shatkhira O&M Division 2 | D2 | 87585591.5271
2 | Khulna O&M Division 1 | D3 | 67845308.6331
3 | Khulna O&M Division 2 | D4 | 77341182.2507
4 | Bagerhat O&M Division | D5 | 0
5 | Jessore O&M Division | D6 | 0
6 | Norail O&M Division | D7 | 0
7 | Patuakhali WD Division | D8 | 0
8 | Bhola O&M Division 1 | D9 | 0
9 | Lakshmipur O&M Division | D10 | 0
10 | Noakhali O&M Division | D11 | 0
11 | Chattagram O&M Division 2 | D12 | 0
487703627.343

## Circle_summary
| Circle Name | Circle Code | Estimated Cost
0 | Khulna O&M Circle | C1 | 419858318.7099
1 | Jashore O&M Circle | C2 | 67845308.6331
2 | Patuakhali WD Circle | C3 | 0
3 | Bhola O&M Circle | C4 | 0
4 | Feni O&M Circle | C5 | 0
5 | Chattagram O&M Circle | C6 | 0

## Zone_summary
| Zone Name | Zone Code | Estimated Cost
0 | South-Western Zone | Z1 | 487703627.343
1 | Southern Zone | Z2 | 0
2 | Eastern Zone | Z3 | 0
3 | South-Eastern Zone | Z4 | 0