## Parameter
Name | Symbol | unit | value | Explanation
Roller Type | N/A | N/A | 2 | 1:Pneumatic 2:Smooth Wheel 3:Grid Roller 4:Sheepfoot Roller 5:Vibratory Roller
Roller Weight | W | ton | 30
drum dia | d | meter | 1.2
drum length | b | meter | 1
tire pressure | N/A | ton/sqm | 0
covearge ratio | N/A | N/A | 1 | 0.5 for Grid Roller, 0.8-0.12 for sheepfoot roller 1 for Other roller
Dynamic Factor | I | N/A | 1 | 2.0-2.50 for roller type 5 1 for all others
gammanot | N/A | ton/cum | 1.4 | initial dry density of loose fill
gammafinal | N/A | ton/cum | 1.75 | final dry density of embankment Soil
fine_percent | F | percent | 0.9 | in decimal e.g. 10% for 0.1
minimum lift thickness | Lmin | cm | 15 | minimum lift thickness
maximum lift thickness | Lmax | cm | 30 | maximum lift thickness

## Output_summary
Design Parameter | unit
Roller | N/A
Ulitmate Bearing Capacity | ton/sqm
Roller Contact Pressure | ton/sqm
Max Lift Thickness | cm
No of Passes | Nos

## Output_Details
Pass No | Gamma_initial | Lift thickness | Elastic modulus | Effective Depth | Final Lift Thickness | Gamma Final

## Sheet1
Wd | 18
A | 0.27
sigma | 66.6667