## Input Parameter
| Name | Symbol | unit | value | Explanation
0 | Roller Type |  |  | 5 | 1:Pneumatic 2:Smooth Wheel 3:Grid Roller 4:Sheepfoot Roller 5:Vibratory Roller
1 | Roller Weight | W | ton | 30
2 | drum dia | d | meter | 1.2
3 | drum length | b | meter | 1
4 | tire pressure |  | ton/sqm | 0
5 | covearge ratio |  |  | 1 | 0.5 for Grid Roller, 0.8-0.12 for sheepfoot roller 1 for Other roller
6 | Dynamic Factor | I |  | 2.5 | 2.0-2.50 for roller type 5 1 for all others
7 | gammanot |  | ton/cum | 1.4 | initial dry density of loose fill
8 | gammafinal |  | ton/cum | 1.75 | final dry density of embankment Soil
9 | fine_percent | F | percent | 0.5706 | in decimal e.g. 10% for 0.1
10 | minimum lift thickness | Lmin | cm | 15 | minimum lift thickness
11 | maximum lift thickness | Lmax | cm | 30 | maximum lift thickness

## Design Summary
| Design Parameter | unit | value
0 | Roller |  | 30.0 Ton Vibratory Roller
1 | Ulitmate Bearing Capacity | ton/sqm | 177
2 | Roller Contact Pressure | ton/sqm | 183
3 | Max Lift Thickness | cm | 22
4 | No of Passes | Nos | 3

## Design Details
| Pass_No | Initial_Dry_Density | Initial-Lift_Thickness | Elastic_Modulus | Heff | Settlement | Final-Lift_Thickness | Final_Dry_Density
0 | 1 | 1.4 | 22 | 443 | 0.66 | 0.046644 | 17.3356 | 1.78
1 | 2 | 1.78 | 17.3356 | 3847 | 0.04 | 0.00095749 | 17.2399 | 1.79
2 | 3 | 1.79 | 17.2399 | 4046 | 0.03 | -0.00031565 | 17.2714 | 1.79