## Details
Details Estimate for 2 vent (1.80 m x1.50 m) regulator at km 16. 13 in lalpur khal under Noapara haor under Haor Flood Management & Livlihood Improvement Project during the financial year 2017-18 | [19 empty] | Abstract Estimate for 2 vent (1.80 m x1.50 m) regulator at km 1.012 in markhali khal under Noagaon haor
under Haor Flood Management & Livlihood Improvement Project during the financial year 2017-18
Regulator (1.80 m x 1.50 m) 2 vent
Sl No | Code No | Item Description | Detail measurement | [12 empty] | Quantity | Unit |  |  | Sl No | Code No | Item Description | Quantity | Unit | unit Rate (Tk) | Amount (Tk)
1 | 04-120 | Construction of B.M. Pillars at site with first class bricks in cement mortar (1:4) of size 38cm x 38cm x 75cm on cement concrete (1:2:4) base of size 50cm x 50cm x 7.5cm with 12mm thick cement plastering (1:2) on exposed surfaces of pillar and cement morter on top (1:2), with inscription of "BWDB" with 25cm of the pillar balow ground level etc. complete including ramming the backfill and the cost of all materials as per direction of Engineer in charge. | Both Side Corner And Center | [5 empty] | 2 | x | 2 | = | 4 | Nos |  | 5 | Nos |  |  | 1 | 04-120 | Construction of B.M. Pillars at site with first class bricks in cement mortar (1:4) of size 38cm x 38cm x 75cm on cement concrete (1:2:4) base of size 50cm x 50cm x 7.5cm with 12mm thick cement plastering (1:2) on exposed surfaces of pillar and cement morter on top (1:2), with inscription of "BWDB" with 25cm of the pillar balow ground level etc. complete including ramming the backfill and the cost of all materials as per direction of Engineer in charge.
[9 empty] | 1 | x | 1 | = | 1 | Nos
[11 empty] | Total | = | 5 | Nos
2 | 04-180 | Site preparation by manually removing all miscellaneous objectional materials form entire site and removing soil upto 15cm depth including uprooting stumps, jungle clearing, levelling dressing etc. complete as per direction of Engineer in charge. | [13 empty] | 9600 | Sqm |  |  | 2 | 04-180 | Site preparation by manually removing all miscellaneous objectional materials form entire site and removing soil upto 15cm depth including uprooting stumps, jungle clearing, levelling dressing etc. complete as per direction of Engineer in charge.
[9 empty] | 120 | x | 80 | = | 9600 |  | Sqm
3 | 04-620-20 | Filling of expansion joints upto a depth of 40mm with bitumen mixed with coarse sand (FM>=2.5) in concrete works including supply of all materials etc. complete as per specification and direction of Engineer in charge. 20mm wide. | [13 empty] | 23 | m |  |  | 3 | 04-620-20 | Filling of expansion joints upto a depth of 40mm with bitumen mixed with coarse sand (FM>=2.5) in concrete works including supply of all materials etc. complete as per specification and direction of Engineer in charge. 20mm wide.
|  |  | Bed |  |  | = | 2 | x | 4.3 |  |  | = | 8.6 | m
|  |  | Wall | = | 2 | x | 2 | x ( | 3.5 | + | 3.7 | )= | 14.4 | m
2
[9 empty] | Total |  |  | = | 23 | m
4 | 12-120 | Installation of well point dewatering set including supply of all accessories, materials and labours for one 5 cusec vacuum pump for minimum 100 well points in controlling subsurface water during construction, providing shrouding materials, conducting test operation and subsequent removal of the complete dewatering set in accordance with standard specification and field requirement as per direction of Engineer in charge. | [13 empty] | 4 | Nos |  |  | 4 | 12-120 | Installation of well point dewatering set including supply of all accessories, materials and labours for one 5 cusec vacuum pump for minimum 100 well points in controlling subsurface water during construction, providing shrouding materials, conducting test operation and subsequent removal of the complete dewatering set in accordance with standard specification and field requirement as per direction of Engineer in charge.
[6 empty] | C/S = |  |  | 2 | x | 1 | = | 2 | Nos
[6 empty] | R/S |  |  | 2 | x | 1 | = | 2 | Nos
[9 empty] | Total |  |  | = | 4 | Nos
5 | 16-310 | Earth work in excavation of foundation trenches in all kinds of soils as per layout plan of foundation excavation with all leads and lifts and placing the spoil earth for constructing the ring bundh/ cofferdam where necessary as per design and specification or disposing it to a safe distance including pushing, levelling, dressing, etc. complete as per direction of Engineer in charge. For moving spoil earth upto a distance of 100m from the centre of the pit. | Barrel Portion | [12 empty] | 7241.829 | cum |  |  | 5 | 16-310 | Earth work in excavation of foundation trenches in all kinds of soils as per layout plan of foundation excavation with all leads and lifts and placing the spoil earth for constructing the ring bundh/ cofferdam where necessary as per design and specification or disposing it to a safe distance including pushing, levelling, dressing, etc. complete as per direction of Engineer in charge. For moving spoil earth upto a distance of 100m from the centre of the pit.
|  |  |  | = | 1 | x | 7.3 | x | 9.6 | + | 25.6 | x | 4.02 | = | 516.4896
2
C/S Slope
|  |  |  | = | 1 | x | 3 | x | 9.5 | + | 27.6 | x | 4.02 | = | 223.713
2
R/S Slope
|  |  |  | = | 1 | x | 3 | x | 9.5 | + | 27.82 | x | 4.02 | = | 225.0396
2
C/S Apron
|  |  |  | = | 1 | x | 14 | x | 12.25 | + | 28.2 | x | 4.02 | = | 1138.263
2
R/S Apron
|  |  |  | = | 1 | x | 12 | x | 12.65 | + | 22 | x | 4.02 | = | 835.758
2
Retaining Wall
|  |  |  | = | 4 | x | 7.8 | x | 5.4 | + | 21.5 | x | 4.02 | = | 1686.9528
2
Loose Apron
|  |  |  | = | 2 | x | 14.3 | x | 11 | + | 29.2 | x | 4.55 | = | 2615.613
2
[10 empty] | Total |  |  |  | = | 7241.829
cum
6 | 16-560-20 | Shoring for slope protection of foundation trench, canal, embankment, road, pond etc. as per design slopes, grades including removal of spoils to a safe distance as per direction of Engineer in charge. By bamboo post of 6.0m length, 60mm to 80mm dia, 20cm c/c driven 2.0m below ground, with drum sheet walling and average 70mm dia half split bamboo batten @ 2.0m c/c fixed with nails. | [13 empty] | 243 | Sqm |  |  | 6 | 16-560-20 | Shoring for slope protection of foundation trench, canal, embankment, road, pond etc. as per design slopes, grades including removal of spoils to a safe distance as per direction of Engineer in charge. By bamboo post of 6.0m length, 60mm to 80mm dia, 20cm c/c driven 2.0m below ground, with drum sheet walling and average 70mm dia half split bamboo batten @ 2.0m c/c fixed with nails.
[6 empty] | = | 2 | x | 45 | = | 90
[6 empty] | = | 2 | x | 36 | = | 72
[8 empty] | Total |  | = | 162 | x | 1.5 | m
[10 empty] | = | 243 | Sqm
7 | 12-310-20 | Bailing out of water with all leads and lifts by manual labour or pump, with all arrengements for protection of ring bund and side slopes of foundation pit against erosion or washout etc. complete actual volume of work will be measured by sounding method before starting the work) as per direction of Engineer in charge. by pump. | [13 empty] | 91748.3151 | cum |  |  | 7 | 12-310-20 | Bailing out of water with all leads and lifts by manual labour or pump, with all arrengements for protection of ring bund and side slopes of foundation pit against erosion or washout etc. complete actual volume of work will be measured by sounding method before starting the work) as per direction of Engineer in charge. by pump.
[5 empty] | Pump. 1No 1Cusec capacity | [7 empty] | and
1No 1Cusec capacity
[8 empty] | = | 1 | Nos
[8 empty] | = | 2 | Nos
[9 empty] | 3 | Cusec capacity
|  |  |  | = | 3 | x | 60 | x | 5 | x | 60 | x | 60
[10 empty] | = | 3240000
35.314
[10 empty] | = | 91748.3151 |  |  | cum
8 | 44-240 | Supplying at site steel sheet piles of different sections including all taxes, freights, incidental charges etc. complete as per direction of Engineer in charge. | Width | 400 |  | mm |  | = | 0.4 | m | [5 empty] | 26.88 | Mton |  |  | 8 | 44-240 | Supplying at site steel sheet piles of different sections including all taxes, freights, incidental charges etc. complete as per direction of Engineer in charge.
|  |  | C/S Sheet pile driving length | [6 empty] | = | 27.8 | m
|  |  | Nos of Sheet pile |  |  |  |  | = | 27.8 | = | 69.5 | ~ | 70 | Nos
0.4
|  |  | R/S | Nos of Sheet pile | [7 empty] | = | 70 | Nos
[12 empty] | = | 140 | Nos
|  |  | Driving length |  |  | = | 4 | m
|  |  | Total length |  |  | = | 140 | x | 4 | x | 0.4 | = | 224 | sqm
|  |  | As per | 120 |  | kg per m |  | sqm | length | = | 224 | x | 120 | kg
[7 empty] | Total |  |  | = | 26880 |  | kg
[10 empty] | = | 26.88 | Mton
9 | 44-320 | Cutting of steel sheet piles to design and length and shape as per requirement in design and drawing and as per direction of Engineer in charge. Upto 10mm thick. | Each Pile Length = |  |  |  |  | 6 |  | m | [5 empty] | 91 | m |  |  | 9 | 44-320 | Cutting of steel sheet piles to design and length and shape as per requirement in design and drawing and as per direction of Engineer in charge. Upto 10mm thick.
|  |  |  | = | 140 |  | m | = | 140 | Nos
1
Effective Length=0.65 m
|  |  | Total length |  |  | = | 140 | x | 0.65 | = | 91 | m
10 | 12-300 | Construction of sump well with dug holes of size 1.80m x 2.0m, laying in position the perforated empty diesel/petrol drum sheet of 1.00m dia to a depth 1.5m having slot area of 1000 sq.cm/sqm, slot dia being 30mm each with supply of necessary shrouding materials comprising of 60% 40mm down graded khoa and 40% coarse sand of FM>=2.50 and placing those around and beneath the drum sheet having thickness of 40cm and 50cm respectively including necessary welding, fitting etc. complete as per direction of Engineer in charge. | [13 empty] | 4 | Nos |  |  | 10 | 12-300 | Construction of sump well with dug holes of size 1.80m x 2.0m, laying in position the perforated empty diesel/petrol drum sheet of 1.00m dia to a depth 1.5m having slot area of 1000 sq.cm/sqm, slot dia being 30mm each with supply of necessary shrouding materials comprising of 60% 40mm down graded khoa and 40% coarse sand of FM>=2.50 and placing those around and beneath the drum sheet having thickness of 40cm and 50cm respectively including necessary welding, fitting etc. complete as per direction of Engineer in charge.
Nos of Sump well
[8 empty] | = | 4 | x | 1
[8 empty] | = | 4 | Nos
11 | 44-270 | Driving steel sheet piles of various sections and weights of any type of soil, by monkey hammer including handling and placing in position, staging and supplying of all equipments like monkey hammer, pully, rope, bamboo, bullah etc. including correcting leaning beyond tolerance & other defects and any other incidental cost etc. complete (measurement will be taken on projected width x height) as per direction of Engineer in charge. Flat type : Upto 4.50m depth. | [13 empty] | 336 | sqm |  |  | 11 | 44-270 | Driving steel sheet piles of various sections and weights of any type of soil, by monkey hammer including handling and placing in position, staging and supplying of all equipments like monkey hammer, pully, rope, bamboo, bullah etc. including correcting leaning beyond tolerance & other defects and any other incidental cost etc. complete (measurement will be taken on projected width x height) as per direction of Engineer in charge. Flat type : Upto 4.50m depth.
|  |  | Driving length |  |  | = | 4 | m
Effective Length=0.60 m
Total Area of Sheet pile
[8 empty] | = | 140 | x | 4 | x | 0.6
[8 empty] | = | 336 | sqm
12 | 72-180 | Painting of steel sheet piles, 2 coats of bitumen paint, including preparation of surface with sand paper, iron brush etc. including the cost of all materials and labour etc. complete as per direction of Engineer in charge. | Driving length |  |  | = | 4 | m | [7 empty] | 336 | sqm |  |  | 12 | 72-180 | Painting of steel sheet piles, 2 coats of bitumen paint, including preparation of surface with sand paper, iron brush etc. including the cost of all materials and labour etc. complete as per direction of Engineer in charge.
Total Area Sheet Pile
[8 empty] | = | 140 | x | 4 | x | 0.6
[8 empty] | = | 336 | sqm
13 | 72-540 | Epoxy paint 2 coats of approved colour and specification over a priming coat to gate, hoisting device and embedded metal parts includingscraping out rust and old paint with chisel, scraper, steel wire brush & emery paper etc. complete in all respects including the cost of all materials as per direction of Engineer in charge. | [13 empty] | 1092 | sqm |  |  | 13 | 72-540 | Epoxy paint 2 coats of approved colour and specification over a priming coat to gate, hoisting device and embedded metal parts includingscraping out rust and old paint with chisel, scraper, steel wire brush & emery paper etc. complete in all respects including the cost of all materials as per direction of Engineer in charge.
|  |  |  | = | 140 | x | 6 | x | 0.65 | x | 2 | = | 1092 | sqm
14 | 44-310 | Supplying and placing 20mm thick hessian cloth impregnated with bitumen in expansion joints or on top of sheet piles as per specification and direction of Engineer in charge. | On sheet pile Top | [12 empty] | 81.9 | sqm |  |  | 14 | 44-310 | Supplying and placing 20mm thick hessian cloth impregnated with bitumen in expansion joints or on top of sheet piles as per specification and direction of Engineer in charge.
[6 empty] | = | 140 | x | 0.65 | x | 0.9 | = | 81.9 | sqm
15 | 44-220 | Construction of pile yard for casting RCC pile with 50mm thick cement concrete (1:3:6) with cement, sand (FM>= 1.5) and 20mm down graded picked jhama or 1st class brick chips including breaking, screening, grading and washing chips, mixing, laying and compacting to levels, over a brick flat soling with 1st class bricks including preparation of base, sand filling to make a level base, ramming and sand blinding with sand of FM>= 0.8 etc. complete with neat cement finishing over the concrete surface including the cost for supply of all materials and as per direction of Engineer in charge. | [13 empty] | 377.77 | sqm |  |  | 15 | 44-220 | Construction of pile yard for casting RCC pile with 50mm thick cement concrete (1:3:6) with cement, sand (FM>= 1.5) and 20mm down graded picked jhama or 1st class brick chips including breaking, screening, grading and washing chips, mixing, laying and compacting to levels, over a brick flat soling with 1st class bricks including preparation of base, sand filling to make a level base, ramming and sand blinding with sand of FM>= 0.8 etc. complete with neat cement finishing over the concrete surface including the cost for supply of all materials and as per direction of Engineer in charge.
C/S Apron
|  |  |  | = | 1 | x | 15.28 | x | 4.3 | + | 11.8 | x | 1 | = | 123.004
[10 empty] | 2 |  |  |  |  | sqm
R/S Apron
|  |  |  | = | 1 | x | 13.28 | x | 4.3 | + | 11.8 | x | 1 | = | 106.904
[10 empty] | 2 |  |  |  |  | sqm
Barrel Portion
|  |  |  | = | 1 | x | 7.54 | x | 4.3 | + | 0 | x | 1 | = | 32.422
[10 empty] | 1 |  |  |  |  | sqm
Retaining Wall
|  |  |  | = | 2 | x | 2 | x | 7.8 | x | 3.7 | x | 1 | = | 115.44
sqm
[9 empty] | Total |  |  | = | 377.77 | sqm
16 | 28-120 | Cement concrete work in leanest mix. 1:3:6 with sand of FM>= 1.5, in foundation or floor, including breaking, screening, grading and washing aggregates with clear water, mixing, laying in position, consolidation to levels, curing, including supply of all materials, excluding the cost of formworks etc. complete as per direction of Engineer in charge. With 25mm down graded picked jhama or 1st class brick chips. | C/S Apron | [12 empty] | 46.3988 | cum |  |  | 16 | 28-120 | Cement concrete work in leanest mix. 1:3:6 with sand of FM>= 1.5, in foundation or floor, including breaking, screening, grading and washing aggregates with clear water, mixing, laying in position, consolidation to levels, curing, including supply of all materials, excluding the cost of formworks etc. complete as per direction of Engineer in charge. With 25mm down graded picked jhama or 1st class brick chips.
|  |  |  | = | 1 | x | 15.28 | x | 4.3 | + | 11.8 | x | 0.075 | = | 9.2253
[10 empty] | 2 |  |  |  |  | cum
R/S Apron
|  |  |  | = | 1 | x | 13.28 | x | 4.3 | + | 11.8 | x | 0.075 | = | 8.0178
[10 empty] | 2 |  |  |  |  | cum
Barrel Portion
|  |  |  | = | 1 | x | 7.54 | x | 4.3 | + | 0 | x | 0.075 | = | 2.4316
[10 empty] | 1 |  |  |  |  | cum
Retaining Wall
|  |  |  | = | 4 | x | 7.4 | x | 3.52 | x | 0.075 | x | 1 | = | 7.8144
|  |  | Block Guide Wall | [11 empty] | cum
|  |  | C/S | = | 2 | x | 11 | x | 0.3 | x | 0.65 |  |  | = | 4.29
|  |  | Slope end | = | 2 | x | 2 | x | 7 | x | 0.3 | x | 0.38 | = | 3.192
|  |  |  | = | 2 | x | 2 | x | 7 | x | 0.3 | x | 0.27 | = | 2.268
|  |  |  | = | 2 | x | 2 | x | 9.32 | x | 0.3 | x | 0.65 | = | 7.2696
|  |  | Block edge | = | 4 | x | 7 | x | 0 | + | 0.15 | x | 0.3 | = | 0.63
2
|  |  |  | = | 8 | x | 7 | x | 0 | + | 0.15 | x | 0.3 | = | 1.26
2
[11 empty] | Total | = | 46.3988 |  | cum
17 | 28-100 | Cement concrete work in leanest mix. 1:4:8, with sand of FM>= 1.5, in foundation or floor, including breaking, screening, grading and washing aggregates with clear water, mixing, laying in position, consolidation to levels, curing, including supply of all materials, excluding the cost of formworks etc. complete as per direction of Engineer in charge. With 25mm down graded picked jhama or 1st class brick chips. | [13 empty] | 1.7456 | cum |  |  | 17 | 28-100 | Cement concrete work in leanest mix. 1:4:8, with sand of FM>= 1.5, in foundation or floor, including breaking, screening, grading and washing aggregates with clear water, mixing, laying in position, consolidation to levels, curing, including supply of all materials, excluding the cost of formworks etc. complete as per direction of Engineer in charge. With 25mm down graded picked jhama or 1st class brick chips.
Block Guide Wall
|  |  |  | = | 2 | x | 11 | x | 0.4 | x | 0.05 | = | 0.44 | cum
|  |  |  | = | 4 | x | 7 | x | 0.4 | x | 0.05 | = | 0.56 | cum
|  |  |  | = | 4 | x | 9.32 | x | 0.4 | x | 0.05 | = | 0.7456 | cum
[11 empty] | Total | = | 1.7456 | cum
18 | 28-200 | Reinforced Cement Concrete Work in leanest mix. 1:1.5:3, with 20mm down graded coarse aggregates and sand of FM>= 2.0 to FM >= 2.5, to attain a minimum 28 day cylinder strength of 22.0 N/mm2, including breaking, screening, grading and washing aggregates with clear water, mixing, laying in forms, consolidation to levels, curing, including supply of all materials, excluding cost of M.S. work for reinforcements and formworks etc. complete and as per direction of Engineer in charge. With stone chips. | [13 empty] | 371.5961 | cum |  |  | 18 | 28-200 | Reinforced Cement Concrete Work in leanest mix. 1:1.5:3, with 20mm down graded coarse aggregates and sand of FM>= 2.0 to FM >= 2.5, to attain a minimum 28 day cylinder strength of 22.0 N/mm2, including breaking, screening, grading and washing aggregates with clear water, mixing, laying in forms, consolidation to levels, curing, including supply of all materials, excluding cost of M.S. work for reinforcements and formworks etc. complete and as per direction of Engineer in charge. With stone chips.
Retaining Wall Sheet pile Key
|  |  |  | = | 4 | x | 7.8 | x | 0.9 | + | 1.2 | x | 0.3 | = | 9.828
[10 empty] | 2 |  |  |  |  | cum
Retaining wall base
|  |  |  | = | 4 | x | 7.4 | x | 3.4 | x | 0.4 | x | 1 | = | 40.256
Retaining wall
|  |  |  | = | 4 | x | 7.8 | x | 0.4 | x | 3.9 | x | 1 | = | 48.672
Fillet wall
|  |  |  | = | 8 | x | 7.8 | x | 0.5 | x | 0.15 | x | 0.15 | = | 0.702
C/S & R/S Sheet Pile Key
|  |  |  | = | 2 | x | 11 | x | 0.9 | + | 1.2 | x | 0.3 | = | 6.93
|  |  | C/S Aproon base | [6 empty] | 2 |  |  |  |  | cum
|  |  |  | = | 1 | x | 12 | x | 5.89 | + | 11.8 | x | 0.7 | + | 0.5
[10 empty] | 2 |  |  | 2
[12 empty] | = | 63.684 | cum
Slope Portion
|  |  |  | = | 1 | x | 3.16 | x | 4.3 | + | 5.89 | x | 0.7 | = | 11.2701
[10 empty] | 2 |  |  |  |  | cum
R/S Aproon base
|  |  |  | = | 1 | x | 10 | x | 6.03 | + | 11.8 | x | 0.7 | + | 0.5
[10 empty] | 2 |  |  | 2
|  |  |  | x | 0.7 | + | 0.5 | ) |  |  |  | = | 32.094 | cum
2
R/S Apron base Slope
|  |  |  | = | 2 | x | 3.16 | x | 4.3 | + | 3.03 | x | 0.7 | = | 16.214
[10 empty] | 2 |  |  |  |  | cum
Barrel Base
|  |  | C/S | = | 1 | x | 4.3 | x | 0.9 | + | 1.2 | x | 0.3 | = | 1.3545
[10 empty] | 2 |  |  |  |  | cum
|  |  | R/S | = | 1 | x | 4.3 | x | 1.5 | + | 1.8 | x | 0.3 | = | 2.1285
[10 empty] | 2 |  |  |  |  | cum
Barell
|  |  |  | = | 1 | x | 7.3 | x | 4.3 | x | 0.4 | x | 1 | = | 12.556
|  |  | fillet wing wall side | [11 empty] | cum
|  |  | C/S | = | 2 | x | 14.53 | x | 0.5 | x | 0.15 | x | 0.15 | = | 0.32692
|  |  | R/S | = | 2 | x | 12.6 | x | 0.5 | x | 0.15 | x | 0.15 | = | 0.2835
Wing wall
|  |  | C/S | = | 2 | x | 11.53 | x | 0.4 | x | 3.9 | x | 1 | = | 35.9736
|  |  |  | = | 2 | x | 3 | x | 0.4 | x | 3.9 | + | 3.7 | = | 9.12
2
|  |  | R/S | = | 2 | x | 9.6 | x | 0.4 | x | 3.9 | x | 1 | = | 29.952
|  |  |  | = | 2 | x | 3 | x | 0.4 | x | 3.9 | + | 3.5 | = | 8.88
2
Pier wall fillet
|  |  |  | = | 2 | x | 7.3 | x | 0.5 | x | 0.15 | x | 0.15 | = | 0.16425
|  |  | C/S wall | = | 1 | x | 1.2 | x | 0.5 | x | 4.1 | x | 1 | = | 2.46
|  |  | R/S wall | = | 1 | x | 1.8 | x | 0.5 | x | 4.05 | x | 1 | = | 3.645
Barrel Portion
|  |  |  | = | 1 | x | 4.3 | x | 0.3 | x | 1.8 | x | 1 | = | 2.322
Barrel Abutment
|  |  |  | = | 2 | x | 4.3 | x | 0.3 | x | 1.8 | x | 1 | = | 4.644
C/S Head Wall
|  |  |  | = | 2 | x | 1.2 | x | 0.4 | x | 4.1 | x | 1 | = | 3.936
R/S Head Wall
|  |  |  | = | 2 | x | 1.8 | x | 0.4 | x | 4.05 | x | 1 | = | 5.832
fillet in barrel
|  |  |  | = | 2 | x | 7.3 | x | 0.5 | x | 0.15 | x | 0.15 | = | 0.16425
Bridge deck fillet
|  |  |  | = | 4 | x | 4.3 | x | 0.5 | x | 0.15 | x | 0.15 | = | 0.1935
Bridge deck fillet
|  |  |  | = | 1 | x | 4.3 | x | 4.3 | x | 0.15 | x | 0.35 | = | 0.97072
Operation deck R/S
|  |  |  | = | 1 | x | 4.3 | x | 1.8 | x | 0.15 | x | 1 | = | 1.161
Operation deck C/S
|  |  |  | = | 1 | x | 4.3 | x | 1.2 | x | 0.15 | x | 1 | = | 0.774
Head wall on bridge deck
|  |  |  | = | 2 | x | 4.3 | x | 0.3 | x | 2.45 | x | 1 | = | 6.321
Rail Post
|  |  |  | = | 4 | x | 4 | x | 0.15 | x | 0.15 | x | 0.9 | = | 0.324
Rail Bar
|  |  |  | = | 4 | x | 2 | x | 3.7 | x | 0.15 | x | 0.15 | = | 0.666
Chute Block C/S + R/S
|  |  |  | = | 2 | x | 4 | x | 1.8 | x | 0.45 | x | 0.3 | = | 1.944
Baffle
|  |  |  | = | 2 | x | 7 | x | 0.15 | x | 0.45 | x | 0.6 | = | 0.567
|  |  |  | = | 2 | x | 7 | x | 0.6 | x | 0.45 | x | 0.3 | = | 1.134
End Sill
|  |  |  | = | 2 | x | 14 | x | 0.15 | x | 0.4 | x | 0.5 | = | 0.84
|  |  |  | = | 2 | x | 14 | x | 1 | x | 0.4 | x | 0.25 | = | 2.8
|  |  |  | = | 2 | x | 13 | x | 1.15 | x | 0.4 | x | 0.0935 | = | 1.1183
[11 empty] | Total |  |  | = | 372.2061
|  |  | Deduction of Groves | [11 empty] | cum
C/S Fall board groves
|  |  |  | = | 4 | x | 0.125 | x | 0.1 | x | 4.1 | x | 1 | = | 0.205
R/S gate & fall board
|  |  |  | = | 2 | x | 4 | x | 0.125 | x | 0.1 | x | 4.05 | = | 0.405
[11 empty] | Total |  |  | = | 0.61
cum
[11 empty] | Net Total |  |  | = | 371.5961
cum
19 | 76-120 | M.S. Work for reinforcement with twisted M.S. bar, fy = 414 N/mm2, (made from billet) in RCC works, including local handling, cutting, forging, bending, cleaning and fabrication with supply of twisted M.S. bar in different sizes and binding with 22 to 18 gages G.I. wire etc. complete including the cost of all materials as per direction of Engineer in charge. 8mm dia to 30mm dia. | Pile Cap Ring | [12 empty] | 29475.0343 | Kg |  |  | 19 | 76-120 | M.S. Work for reinforcement with twisted M.S. bar, fy = 414 N/mm2, (made from billet) in RCC works, including local handling, cutting, forging, bending, cleaning and fabrication with supply of twisted M.S. bar in different sizes and binding with 22 to 18 gages G.I. wire etc. complete including the cost of all materials as per direction of Engineer in charge. 8mm dia to 30mm dia.
R/W 12 mm @ 250 mm c/c
[6 empty] | = | 4 | x | 32 | x | 1.8 | = | 230.4 | m
[6 empty] | = | 4 | x | 32 | x | 1.854 | = | 237.312 | m
|  |  | D-12 (3+2) |  |  | = | 4 | x | 10 | x | 7.98 | = | 319.2 | m
Apron C/S +R/S
12 mm @ 250 mm c/c
[6 empty] | = | 2 | x | 44 | x | 2 | = | 176 | m
[6 empty] | = | 2 | x | 44 | x | 2.096 | = | 184.448 | m
|  |  | Binder (3+2) |  |  | = | 4 | x | 5 | x | 11.24 | = | 224.8 | m
Return Wall base,
bottom layer D-12 @ 150 mm c/c
|  |  |  | = | 4 | x | 1 | x | 52 | x | 3.52 | = | 732.16 | m
Binder D-12 @ 250 mm c/c
|  |  |  | = | 4 | x | 1 | x | 14 | x | 7.92 | = | 443.52 | m
Top layer D-12 @ 150 mm c/c
|  |  |  | = | 4 | x | 1 | x | 52 | x | 3.52 | = | 732.16 | m
Binder D-12 @ 150 mm c/c
|  |  |  | = | 4 | x | 1 | x | 23 | x | 7.92 | = | 728.64 | m
Wall Ver. Rod D-12 @ 150 mm c/c
|  |  |  | = | 4 | x | 1 | x | 50 | x | 4.73 | = | 946 | m
Binder E/F D-12 @ 150 mm c/c
|  |  |  | = | 4 | x | 1 | x | 26 | x | 8.46 | = | 879.84 | m
Binder W/F D-12 @ 150 mm c/c
|  |  |  | = | 4 | x | 1 | x | 26 | x | 8.46 | = | 879.84 | m
Fillet D-12 @ 150 mm c/c
|  |  |  | = | 4 | x | 2 | x | 50 | x | 1.22 | = | 488 | m
[10 empty] | Total |  | = | 7202.32 |  | m
|  |  | as per 0.89 kg per m length= | [6 empty] | 7202.32 |  | x | 0.89
[9 empty] | = | 6410.0648 |  |  | kg
Return Wall Vertical rod E/F, D-16 @ 150 mm c/c
|  |  |  | = | 4 | x | 1 | x | 50 | x | 4.81 | = | 962 | m
Apron Base C/S
Bottom layer Sec 5-5, D-16 @ 200 mm c/c
|  |  |  | = | 1 | x | 56 | x | 15.076 | + | 20.58 | = | 998.368 | m
2
|  |  |  | = | 4 | x | 12.12 | x | 1 | x | 1 | = | 48.48 | m
[12 empty] | = | 2008.848 | m
|  |  | as per 1.58 kg per m length= | [6 empty] | 2008.848 |  | x | 1.58
[9 empty] | = | 3173.9798 |  |  | kg
Binder D-12 @ 150 mm c/c
|  |  |  | = | 2 | x | 20 | x | 11 | + | 3 | = | 280 | m
2
|  |  |  | = | 40 | x | 11.64 | x | 1 | x | 1 | = | 465.6 | m
[12 empty] | = | 747.18 | m
|  |  | as per 0.89 kg per m length= | [6 empty] | 747.18 |  | x | 0.89
[9 empty] | = | 664.9902 |  |  | kg
Top layer binder D-16 @ 200 mm c/c
|  |  |  | = | 2 | x | 15 | x | 11.5 | + | 3.5 | = | 225 | m
2
|  |  |  | = | 30 | x | 12.58 | x | 1 | x | 1 | = | 377.4 | m
Main rod D-16 @ 200 mm c/c
|  |  |  | = | 1 | x | 60 | x | 6.09 | + | 12.12 | = | 546.3 | m
2
|  |  | 900 mm | = | 4 | x | 12.12 | x | 1 | x | 1 | = | 48.48 | m
[12 empty] | = | 1197.18 | m
|  |  | as per1.58 kg per m length= | [6 empty] | 1197.18 |  | x | 1.58
[9 empty] | = | 1891.5444 |  |  | kg
W/F Vertical rod D-12 @150 mm c/c
|  |  |  | = | 2 | x | 75 | x | 4.53 | + | 4.73 | = | 694.5 | m
2
Section 4-4 , bottom layer D-12 150 mm c/c
|  |  |  | = | 1 | x | 20 | x | 14.99 | + | 13 | = | 279.9 | m
2
Bottom layer binder, D-12 @ 150 mm c/c
|  |  |  | = | 2 | x | 5 | x | 3 | + | 1 | = | 20 | m
2
[8 empty] | = | 28 | x | 3.239 | = | 90.692 | m
[12 empty] | = | 1085.092 | m
|  |  | as per 0.89 kg per m length= | [6 empty] | 1085.092 |  | x | 0.89
[9 empty] | = | 965.7319 |  |  | kg
Top layer, Main rod D-16 @ 200 mm c/c
|  |  |  | = | 1 | x | 15 | x | 4.5 | + | 6.096 | = | 79.47 | m
2
Binder D-16 @200 mm c/c,
[8 empty] | = | 21 | x | 3.9 | = | 81.9 | m
|  |  |  | = | 2 | x | 3 | x | 3.4 | + | 1.64 | = | 15.12 | m
2
[12 empty] | = | 176.49 | m
|  |  | as per1.58 kg per m length= | [6 empty] | 176.49 |  | x | 1.58
[9 empty] | = | 278.8542 |  |  | kg
W/F Vertical rod D-12 @150 mm c/c
|  |  |  | = | 2 | x | 20 | x | 4.81 | + | 4.61 | = | 188.4 | m
2
[12 empty] | = | 188.4 | m
|  |  | as per 0.89 kg per m length= | [6 empty] | 188.4 |  | x | 0.89
[9 empty] | = | 167.676 |  |  | kg
R/S apron (7-7), Bottom Layer D16 @ 200mm c/c
[6 empty] | = | 1 | x | 46 | x | 6.315 | = | 290.49 | m
|  |  | as per1.58 kg per m length= | [6 empty] | 290.49 |  | x | 1.58
[9 empty] | = | 458.9742 |  |  | kg
D-12 @ 150mm c/c
[6 empty] | = | 1 | x | 42 | x | 12.89 | = | 541.38 | m
|  |  |  | = | 2 | x | 19 | x | 10.5 | + | 1.8 | = | 233.7 | m
2
[12 empty] | = | 775.08 | m
|  |  | as per 0.89 kg per m length= | [6 empty] | 775.08 |  | x | 0.89
[9 empty] | = | 689.8212 |  |  | kg
900 mm D-16 @200 mm c/c,
[8 empty] | = | 5 | x | 11.8 | = | 59 | m
|  |  | as per1.58 kg per m length= | [6 empty] | 59 |  | x | 1.58
[9 empty] | = | 93.22 |  |  | kg
Section 6-6, bottom layer, D-12 @ 150 mm c/c
|  |  |  | = | 1 | x | 20 | x | 4.42 | + | 6.235 | = | 106.55 | m
2
|  |  | as per 0.89 kg per m length= | [6 empty] | 106.55 |  | x | 0.89
[9 empty] | = | 94.8295 |  |  | kg
Top layer D-16 @200 mm c/c
|  |  |  | = | 1 | x | 15 | x | 4.5 | + | 6.315 | = | 81.1125 | m
2
[8 empty] | = | 21 | x | 3.96 | = | 83.16 | m
|  |  |  | = | 2 | x | 5 | x | 3.4 | + | 2 | = | 27 | m
|  |  | Section 7-7, | [6 empty] | 2
|  |  |  | = | 1 | x | 46 | x | 6.315 | + | 12 | = | 421.245 | m
2
|  |  | binder |  |  | = | 1 | x | 30 | x | 10.9 | = | 327 | m
|  |  |  | = | 2 | x | 14 | x | 10 | + | 2.5 | = | 175 | m
2
Wing Wall Vertical Rod, D16 @ 150mm c/c
|  |  |  | = | 2 | x | 61 | x | 4.69 | + | 4.89 | = | 584.38 | m
2
[13 empty] | 1698.8975 | m
|  |  | as per 1.58 kg per m length= | [6 empty] | 1698.8975 |  | x | 1.58
[9 empty] | = | 2684.2581 |  |  | kg
Wing Wall Vertical Rod, D12 @ 150mm c/c
|  |  |  | = | 2 | x | 61 | x | 4.53 | + | 4.73 | = | 564.86 | m
2
[13 empty] | 564.86 | m
|  |  | as per 0.89 kg per m length= | [6 empty] | 564.86 |  | x | 0.89
[9 empty] | = | 502.7254 |  |  | kg
Section 6-6,E/F Vertical rod D-16 @200 mm c/c,
|  |  |  | = | 2 | x | 15 | x | 4.89 | + | 4.49 | = | 140.7 | m
2
|  |  | as per 1.58 kg per m length= | [6 empty] | 140.7 |  | x | 1.58
[9 empty] | = | 222.306 |  |  | kg
D-12 @ 150mm c/c
|  |  |  | = | 2 | x | 20 | x | 4.73 | + | 4.33 | = | 181.2 | m
2
|  |  | as per 0.89 kg per m length= | [6 empty] | 181.2 |  | x | 0.89
[9 empty] | = | 161.268 |  |  | kg
Wing Wall binder C/S W/F & E/F D-16 @200 mm c/c
|  |  |  | = | 4 | x | 6 | x | 12.1 | + | 15.01 | = | 325.32 | m
2
|  |  |  | = | 2 | x | 2 | x | 15 | x | 15.01 | = | 900.6 | m
binder R/S
|  |  |  | = | 4 | x | 6 | x | 10.01 | + | 13.01 | = | 276.24 | m
2
|  |  |  | = | 2 | x | 2 | x | 15 | x | 13.01 | = | 780.6 | m
2282.76
|  |  | as per 1.58 kg per m length= | [6 empty] | 2282.76 |  | x | 1.58
[9 empty] | = | 3606.7608 |  |  | kg
D-12 C/S + R/S Ex. Joint,
[6 empty] | = | 2 | x | 28 | x | 1.79 | = | 100.24 | m
[6 empty] | = | 2 | x | 2 | x | 4.2 | = | 16.8 | m
barrel base bottom layer D12 @ 150 mm c/c
[8 empty] | = | 30 | x | 9.35 | = | 280.5 | m
Top layer, Main rod D-12 @ 150 mm c/c
[8 empty] | = | 49 | x | 4.42 | = | 216.58 | m
Ver. Rod W/F C/C + R/S
[6 empty] | = | 2 | x | 22 | x | 2.705 | = | 119.02 | m
|  |  | Pier @200c/c |  |  | = | 2 | x | 22 | x | 2.705 | = | 119.02 | m
|  |  | E/F @150c/c |  |  | = | 2 | x | 13 | x | 4.54 | = | 118.04 | m
|  |  | E/F @200c/c |  |  | = | 2 | x | 10 | x | 4.54 | = | 90.8 | m
|  |  | Pier @200c/c |  |  | = | 2 | x | 10 | x | 4.54 | = | 90.8 | m
Bridge deck D12 @ 200mm c/c Bottom layer both way
|  |  |  | = | 1 | x | 2 | x | 22 | x | 4.49 | = | 197.56 | m
|  |  | Top | = | 1 | x | 2 | x | 29 | x | 4.49 | = | 260.42 | m
[13 empty] | 1609.78 | m
|  |  | as per 0.89 kg per m length= | [6 empty] | 1609.78 |  | x | 0.89
[9 empty] | = | 1432.7042 |  |  | kg
Barrel base binder D12 @ 250 mm c/c
[8 empty] | = | 17 | x | 5.5 | = | 93.5 | m
Top layer @ 150mm c/c
[8 empty] | = | 28 | x | 7.44 | = | 208.32 | m
Expansion joint,.R/S D-12 @ 250 mm c/c
[8 empty] | = | 18 | x | 2.524 | = | 45.432 | m
|  |  | C/S & R/S |  |  | = | 2 | x | 28 | x | 0.834 | = | 46.704 | m
[6 empty] | = | 2 | x | 2 | x | 4.42 | = | 17.68 | m
[13 empty] | 411.636 | m
|  |  | as per 0.89 kg per m length= | [6 empty] | 411.636 |  | x | 0.89
[9 empty] | = | 366.356 |  |  | kg
|  |  | D-12 @ 250mm c/c |  |  |  |  | = | 18 | x | 1.92 | = | 34.56 | m
H/W base bottom layer & ver. Rod D-12@150 mm c/c
|  |  | C/S & R/S |  |  |  |  | = | 6 | x | 13.7 | = | 82.2 | m
[8 empty] | = | 10 | x | 13.7 | = | 137 | m
[6 empty] | = | 2 | x | 6 | x | 4.88 | = | 58.56 | m
[6 empty] | = | 2 | x | 10 | x | 4.88 | = | 97.6 | m
C/S Pier Wall @ 150 mm c/c
|  |  |  | = | 1 | x | 2 | x | 7 | x | 4.72 | = | 66.08 | m
R/S @150 mm c/c
|  |  |  | = | 1 | x | 2 | x | 6 | x | 4.72 | = | 56.64 | m
[13 empty] | 532.64 | m
|  |  | as per 0.89 kg per m length= | [6 empty] | 532.64 |  | x | 0.89
[9 empty] | = | 474.0496 |  |  | kg
D-16 in Grove & near grove,
[5 empty] | C/S |  |  | = | 10 | x | 4.86 | = | 48.6 | m
[5 empty] | R/S |  |  | = | 19 | x | 4.86 | = | 92.34 | m
140.94
|  |  | as per 1.58kg per m length= | [6 empty] | 140.94 |  | x | 1.58
[9 empty] | = | 222.6852 |  |  | kg
Fillet wing wall (4-4 & 6-6)
D-12 @200 mm c/c C/S & R/S
[6 empty] | = | 4 | x | 16 | x | 1.64 | = | 104.96 | m
C/S D-12 @ 200 c/c (5-5),
|  |  |  | = | 2 | x | 56 | x | 1.64 | + | 1.44 | = | 172.48 | m
2
|  |  | Barrel | = | 2 | x | 1 | x | 37 | x | 0.952 | = | 70.448 | m
|  |  | Pier Wall | = | 2 | x | 1 | x | 37 | x | 0.952 | = | 70.448 | m
Deck Slab Fillet
|  |  |  | = | 1 | x | 2 | x | 23 | x | 0.85 | = | 39.1 | m
|  |  | Pier | = | 1 | x | 2 | x | 23 | x | 0.85 | = | 39.1 | m
|  |  | fillet E/F |  |  | = | 4 | x | 21 | x | 1.44 | = | 120.96 | m
[13 empty] | 617.496 | m
|  |  | as per 0.89 kg per m length= | [6 empty] | 617.496 |  | x | 0.89
[9 empty] | = | 549.5714 |  |  | kg
|  |  | D-16 |  |  | = | 4 | x | 1 | x | 4.61 | = | 18.44 | m
|  |  | as per 1.58kg per m length= | [6 empty] | 18.44 |  | x | 1.58
[9 empty] | = | 29.1352 |  |  | kg
R/S Wing wall D12 @200 mm c/c
|  |  |  | = | 2 | x | 46 | x | 1.64 | + | 1.44 | = | 141.68 | m
2
Pier Wall binder D-12 @ 150mm c/c
[8 empty] | = | 27 | x | 2.407 | = | 64.989 | m
[8 empty] | = | 27 | x | 1.44 | = | 38.88 | m
|  |  | Abutment side |  |  | = | 2 | x | 27 | x | 2.24 | = | 120.96 | m
[6 empty] | = | 2 | x | 27 | x | 1.24 | = | 66.96 | m
|  |  | R/S | = | 2 | x | 2 | x | 27 | x | 1.24 | = | 133.92 | m
[6 empty] | = | 2 | x | 27 | x | 1.64 | = | 88.56 | m
Pier wall end R/S D-12 @ 150mm c/c
[6 empty] | = | 1 | x | 27 | x | 1.44 | = | 38.88 | m
[6 empty] | = | 1 | x | 27 | x | 2.94 | = | 79.38 | m
[6 empty] | = | 1 | x | 27 | x | 1.028 | = | 27.756 | m
H/W over bridge deck D-12 @150c/c
|  |  |  | = | 2 | x | 2 | x | 30 | x | 2.64 | = | 316.8 | m
|  |  | binder | = | 2 | x | 2 | x | 17 | x | 4.4 | = | 299.2 | m
River side Abutment @ D12
|  |  |  | = | 2 | x | 1 | x | 26 | x | 1.75 | = | 91 | m
Pier Wall
|  |  |  | = | 1 | x | 2 | x | 26 | x | 1.75 | = | 91 | m
C/S Abutment D-12
|  |  |  | = | 2 | x | 1 | x | 26 | x | 1.15 | = | 59.8 | m
|  |  | Pier | = | 1 | x | 2 | x | 26 | x | 1.15 | = | 59.8 | m
Operation Deck, D12 @ 150mm c/c
[6 empty] | = | 2 | x | 13 | x | 1.9 | = | 49.4 | m
D12 @ 200mm c/c
[6 empty] | = | 2 | x | 10 | x | 1.04 | = | 20.8 | m
Beam in operation deck D-12 4 Nos
|  |  |  | = | 2 | x | 2 | x | 4 | x | 1.7 | = | 27.2 | m
Chute Block C/S + R/S
|  |  |  | = | 2 | x | 4 | x | 3 | x | 1.94 | = | 46.56 | m
|  |  |  | = | 4 | x | 4 | x | 3.34 | + | 2.14 | = | 43.84 | m
[10 empty] | 2 |  | = | 1907.365 | m
|  |  | as per 0.89 kg per m length= | [6 empty] | 1907.365 |  | x | 0.89
[9 empty] | = | 1697.5548 |  |  | kg
7 Nos D-12 U Bar
|  |  |  | = | 8 | x | 7 | x | 2.29 | + | 1.69 | = | 111.44 | m
2
Baffle Block
|  |  | 3 D12 | = | 2 | x | 7 | x | 3 | x | 2.342 | = | 98.364 | m
|  |  |  | = | 6 | x | 7 | x | 1.95 | + | 1.25 | = | 67.2 | m
2
End Sill D-12
|  |  | 3D 12 | = | 2 | x | 14 | x | 3 | x | 2.172 | = | 182.448 | m
|  |  |  | = | 2 | x | 14 | x | 3 | x | 1.2 | = | 100.8 | m
|  |  |  | = | 2 | x | 13 | x | 3 | x | 2.226 | = | 173.628 | m
7 Nos D-12 through end sill
[6 empty] | = | 2 | x | 7 | x | 11 | = | 154 | m
[12 empty] | = | 887.88 | m
|  |  | as per 0.89 kg per m length= | [6 empty] | 887.88 |  | x | 0.89
[9 empty] | = | 790.2132 |  |  | kg
Running D-20 @ 300mm c/c
[6 empty] | = | 2 | x | 13 | x | 1.65 | = | 42.9 | m
|  |  | as per 2.47 kg per m length= | [6 empty] | 42.9 |  | x | 2.47
[9 empty] | = | 105.963 |  |  | kg
Rail Post
|  |  | D16 |  |  | = | 16 | x | 4 | x | 1.115 | = | 71.36 | m
Rail Bar
|  |  |  | = | 4 | x | 2 | x | 4 | x | 4.42 | = | 141.44 | m
[12 empty] | = | 212.8
|  |  | as per 1.58 kg per m length= | [6 empty] | 212.8 |  | x | 1.58
[9 empty] | = | 336.224 |  |  | kg
|  |  | Total Reinforcement |  |  |  |  | = | 28071.4612 |  |  | kg
5% add for lapping, chair and others
[8 empty] | = | 29475.0343 |  |  | Kg
20 | 76-115 | M.S. Work for reinforcement with deformed M.S. bar, fy = 276 N/mm2, (made from billet) in RCC works, including local handling, cutting, forging, bending, cleaning and fabrication with supply of deformed M.S. bar in different sizes and binding with 22 to 18 gages G.I. wire etc. complete including the cost of all materials as per direction of Engineer in charge. 6mm dia. | [13 empty] | 33.2552 | kg |  |  | 20 | 76-115 | M.S. Work for reinforcement with deformed M.S. bar, fy = 276 N/mm2, (made from billet) in RCC works, including local handling, cutting, forging, bending, cleaning and fabrication with supply of deformed M.S. bar in different sizes and binding with 22 to 18 gages G.I. wire etc. complete including the cost of all materials as per direction of Engineer in charge. 6mm dia.
Railing post ring D-6 @ 150 mm c/c
[6 empty] | = | 16 | x | 5 | x | 0.52 | = | 41.6 | m
Railing bar D-6 @ 150 mm c/c
[6 empty] | = | 8 | x | 22 | x | 0.52 | = | 91.52 | m |  |  |  |  | 22
Ring in operation deck only for lift gate
|  |  |  | = | 1 | x | 2 | x | 11 | x | 0.82 | = | 18.04 | m
[12 empty] | = | 151.16 | m
|  |  | as per 0.22kg per m length= | [6 empty] | 151.16 |  | x | 0.22
[9 empty] | = | 33.2552 |  |  | kg
21 | 36-150 | Form work for centering and water tight shuttering as per drawing with 14 BWG M.S. sheet, fitted and fixed with 40mm x 40mm x 6mm M.S. Angle frame and 25mm x 6mm F.I. bar stiffener, with necessary fabrication, welding, making the forms including fitting, fixing of steel forms with necessary ties, battens, struts, nuts & bolts, props etc. as per designed shape and size including levelling and removing the forms after specified period including the cost of all materials as per direction of Engineer in charge. Vertical and inclined walls, columns, piers with 60-80mm dia barrack bamboo props. 36-150-60: Form work for centering and water tight shuttering as per drawing with 14 BWG M.S. sheet, fitted and fixed with 40mm x 40mm x 6mm M.S. Angle frame and 25mm x 6mm F.I. bar stiffener, with necessary fabrication, welding, making the forms including fitting, fixing of steel forms with necessary ties, battens, struts, nuts & bolts, props etc. | [13 empty] | 301.517 | sqm |  |  | 21 | 36-150 | Form work for centering and water tight shuttering as per drawing with 14 BWG M.S. sheet, fitted and fixed with 40mm x 40mm x 6mm M.S. Angle frame and 25mm x 6mm F.I. bar stiffener, with necessary fabrication, welding, making the forms including fitting, fixing of steel forms with necessary ties, battens, struts, nuts & bolts, props etc. as per designed shape and size including levelling and removing the forms after specified period including the cost of all materials as per direction of Engineer in charge. Vertical and inclined walls, columns, piers with 60-80mm dia barrack bamboo props.
Sheet pile out side
|  |  | C/S+R/S | = | 2 | x | 1 | x | 11 | x | 0.875 | = | 19.25 | sqm
C/S Apron sides
|  |  |  | = | 2 | x | 15.46 | x | 0.775 | + | 0.575 | = | 20.871 | sqm
2
R/S Apron sides
|  |  |  | = | 2 | x | 13.53 | x | 0.775 | + | 0.575 | = | 18.2655 | sqm
2
Barrel
|  |  | C/S | = | 1 | x | 2 | x | 0.9 | x | 0.775 | = | 1.395 | sqm
|  |  | R/S | = | 1 | x | 2 | x | 1.5 | x | 0.775 | = | 2.325 | sqm
Slopes sides
|  |  |  | = | 4 | x | 0.425 | x | 0.475 | + | 0.775 | = | 1.0625 | sqm
2
[6 empty] | = | 2 | x | 4.3 | x | 0.475 | = | 4.085 | sqm
Retaing wall base
Sheet pile out side
|  |  |  | = | 4 | x | 1 | x | 7.8 | x | 0.775 | = | 24.18 | sqm
|  |  | E/F | = | 4 | x | 1 | x | 7.8 | x | 0.475 | = | 14.82 | sqm
|  |  | End | = | 4 | x | 1 | x | 0.9 | x | 0.775 | = | 2.79 | sqm
|  |  |  | = | 4 | x | 1 | x | 2.5 | x | 0.475 | = | 4.75 | sqm
Chute Block C/S + R/S
|  |  |  | = | 16 | x | 1.8 | x | 0.6 | + | 0 | = | 8.64 | sqm
2
|  |  |  | = | 8 | x | 1 | x | 0.45 | x | 0.6 | = | 2.16 | sqm
Baffle wall block C/S +R/S
|  |  |  | = | 2 | x | 7 | x | 0.45 | x | 0.6 | = | 3.78 | sqm
Baffle wall block Sides
|  |  |  | = | 4 | x | 7 | x | 0.15 | x | 0.6 | = | 2.52 | sqm
|  |  |  | = | 2 | x | 7 | x | 2 | x | 0.6 | x
[9 empty] | 0.6 | + | 0 | = | 5.04 | sqm
2
End Sill
|  |  |  | = | 2 | x | 14 | x | 1 | x | 11 | x
[9 empty] | 0.5 | + | 0 | = | 77 | sqm
2
Block Guide Wall
|  |  | C/S+R/S | = | 1 | x | 2 | x | 11 | x | 0.7 | = | 15.4 | sqm
|  |  | Slope | = | 2 | x | 4 | x | 7 | x | 0.7 | = | 39.2 | sqm
|  |  |  | = | 2 | x | 2 | x | 9.32 | x | 0.7 | = | 26.096 | sqm
|  |  | Ends | = | 2 | x | 2 | x | 0.3 | x | 0.7 | = | 0.84 | sqm
Expansion joint in base
|  |  |  | = | 1 | x | 2 | x | 4.5 | x | 0.783 | = | 7.047 | sqm
[12 empty] | = | 301.517 |  | sqm
22 | 36-150-60 | Form work for centering and water tight shuttering as per drawing with 14 BWG M.S. sheet, fitted and fixed with 40mm x 40mm x 6mm M.S. Angle frame and 25mm x 6mm F.I. bar stiffener, with necessary fabrication, welding, making the forms including fitting, fixing of steel forms with necessary ties, battens, struts, nuts & bolts, props etc. as per designed shape and size including levelling and removing the forms after specified period including the cost of all materials as per direction of Engineer in charge. Footing, footing beams, girder beams, foundation slab with 60-80mm diabarrack bamboo props. | [17 empty] | 22 | 36-150-60 | Form work for centering and water tight shuttering as per drawing with 14 BWG M.S. sheet, fitted and fixed with 40mm x 40mm x 6mm M.S. Angle frame and 25mm x 6mm F.I. bar stiffener, with necessary fabrication, welding, making the forms including fitting, fixing of steel forms with necessary ties, battens, struts, nuts & bolts, props etc. as per designed shape and size including levelling and removing the forms after specified period including the cost of all materials as per direction of Engineer in charge. Footing, footing beams, girder beams, foundation slab with 60-80mm diabarrack bamboo props.
23 | 36-150-10 | Form work for centering and water tight shuttering as per drawing with 14 BWG M.S. sheet, fitted and fixed with 40mm x 40mm x 6mm M.S. Angle frame and 25mm x 6mm F.I. bar stiffener, with necessary fabrication, welding, making the forms including fitting, fixing of steel forms with necessary ties, battens, struts, nuts & bolts, props etc. as per designed shape and size including levelling and removing the forms after specified period including the cost of all materials as per direction of Engineer in charge. Vertical and inclined walls, columns, piers with 60-80mm dia barrack bamboo props. | [13 empty] | 790.2605 | sqm |  |  | 23 | 36-150-10 | Form work for centering and water tight shuttering as per drawing with 14 BWG M.S. sheet, fitted and fixed with 40mm x 40mm x 6mm M.S. Angle frame and 25mm x 6mm F.I. bar stiffener, with necessary fabrication, welding, making the forms including fitting, fixing of steel forms with necessary ties, battens, struts, nuts & bolts, props etc. as per designed shape and size including levelling and removing the forms after specified period including the cost of all materials as per direction of Engineer in charge. Vertical and inclined walls, columns, piers with 60-80mm dia barrack bamboo props.
Retaining Wall
|  |  |  | = | 2 | x | 2 | x | 2 | x | 7.8 | x | 3.9 | = | 243.36
|  |  | End | = | 2 | x | 2 | x | 1 | x | 0.4 | x | 3.9 | = | 6.24
C/S Wing Wall
|  |  |  | = | 2 | x | 2 | x | 3 | x | 3.7 | + | 3.9 | = | 45.6
2
[6 empty] | = | 2 | x | 2 | x | 11.1 | x | 3.9 | = | 173.16
R/S Wing Wall
|  |  |  | = | 2 | x | 2 | x | 3 | x | 3.5 | + | 3.9 | = | 44.4
2
[6 empty] | = | 2 | x | 2 | x | 9.1 | x | 3.9 | = | 141.96
Abutment wall
[6 empty] | = | 2 | x | 2 | x | 4.3 | x | 1.8 | = | 30.96
Head Wall R/S
[6 empty] | = | 2 | x | 2 | x | 1.5 | x | 4.05 | = | 24.3
Gate of fall board Grove
[6 empty] | = | 3 | x | 4 | x | 0.2 | x | 3.9 | = | 9.36
|  |  | Pier Wall |  |  | = | 1 | x | 2 | x | 4.3 | x | 1.8 | = | 15.48
C/S Extended Portion
[6 empty] | = | 1 | x | 2 | x | 0.9 | x | 3.9 | = | 7.02
R/S Extended Portion
[6 empty] | = | 1 | x | 2 | x | 1.5 | x | 3.9 | = | 11.7
Expansion Joint
[6 empty] | = | 4 | x | 0.4 | x | 3.5 | + | 3.7 | = | 5.76
2
Fillet Retaining wall
[6 empty] | = | 4 | x | 2 | x | 7.8 | x | 0.212 | = | 13.2288
Fillet Wing wall C/S
[6 empty] | = | 2 | x | 1 | x | 14.56 | x | 0.212 | = | 6.1734
Fillet Wing wall R/S
[6 empty] | = | 2 | x | 1 | x | 12.66 | x | 0.212 | = | 5.3678
|  |  | Barrel |  |  | = | 2 | x | 1 | x | 7.3 | x | 0.212 | = | 3.0952
|  |  | Pier |  |  | = | 1 | x | 2 | x | 7.3 | x | 0.212 | = | 3.0952
[14 empty] | = | 790.2605
sqm
24 | 36-150-20 | Form work for centering and water tight shuttering as per drawing with 14 BWG M.S. sheet, fitted and fixed with 40mm x 40mm x 6mm M.S. Angle frame and 25mm x 6mm F.I. bar stiffener, with necessary fabrication, welding, making the forms including fitting, fixing of steel forms with necessary ties, battens, struts, nuts & bolts, props etc. as per designed shape and size including levelling and removing the forms after specified period including the cost of all materials as per direction of Engineer in charge. Deck slab, operating deck slab, top slab of barrel upto 3.5m of height with 60-80mm dia barrack bamboo props. | [13 empty] | 106.0064 | sqm |  |  | 24 | 36-150-20 | Form work for centering and water tight shuttering as per drawing with 14 BWG M.S. sheet, fitted and fixed with 40mm x 40mm x 6mm M.S. Angle frame and 25mm x 6mm F.I. bar stiffener, with necessary fabrication, welding, making the forms including fitting, fixing of steel forms with necessary ties, battens, struts, nuts & bolts, props etc. as per designed shape and size including levelling and removing the forms after specified period including the cost of all materials as per direction of Engineer in charge. Deck slab, operating deck slab, top slab of barrel upto 3.5m of height with 60-80mm dia barrack bamboo props.
Deck Slab
[6 empty] | = | 2 | x | 1.4 | x | 4.3 | = | 12.04 | sqm
|  |  |  | = | 1 | x | 2 | x | 4.3 | x | 0.35 | = | 3.01 | sqm
|  |  |  | = | 2 | x | 2 | x | 1.4 | x | 0.35 | = | 1.96 | sqm
|  |  | Fillet |  |  | = | 4 | x | 0.212 | x | 4.3 | = | 3.6464 | sqm
Rail post
|  |  |  | = | 16 | x | 4 | x | 0.15 | x | 0.9 | = | 8.64 | sqm
Rail Bar
|  |  |  | = | 6 | x | 3 | x | 3.5 | x | 0.45 | = | 28.35 | sqm
H/Wall over Deck Slab
|  |  |  | = | 2 | x | 2 | x | 4.3 | x | 1.95 | = | 33.54 | sqm
|  |  | end | = | 2 | x | 2 | x | 0.3 | x | 1.95 | = | 2.34 | sqm
Operation Deck C/S bottom
|  |  |  | = | 1 | x | 2 | x | 1.5 | x | 1.2 | = | 3.6 | sqm
|  |  | Sides | = | 1 | x | 2 | x | 4.3 | x | 0.15 | = | 1.29 | sqm
|  |  |  | = | 1 | x | 2 | x | 1.2 | x | 0.15 | = | 0.36 | sqm
Operation Deck R/S bottom
|  |  |  | = | 1 | x | 2 | x | 1.5 | x | 1.8 | = | 5.4 | sqm
|  |  |  | = | 1 | x | 2 | x | 4.3 | x | 0.15 | = | 1.29 | sqm
|  |  |  | = | 1 | x | 2 | x | 1.8 | x | 0.15 | = | 0.54 | sqm
[10 empty] | Total |  | = | 106.0064 | sqm
25 | 76-630 | Supply and fitting and fixing 23cm wide P.V.C water stops having minimum strength of 13.80N/mm2 at 225% elongation and of approved quality in antraction and expansion joints with necessary arrangements for modification in shuttering and keeping the water stop in position etc. complete as per design, specification anddirection of Engineer in charge. 3 bulb type. | [13 empty] | 23 | m |  |  | 25 | 76-630 | Supply and fitting and fixing 23cm wide P.V.C water stops having minimum strength of 13.80N/mm2 at 225% elongation and of approved quality in antraction and expansion joints with necessary arrangements for modification in shuttering and keeping the water stop in position etc. complete as per design, specification anddirection of Engineer in charge. 3 bulb type.
|  |  | = | 8.6 |  | + | (2.0 x 3.70)+(2.0 x 3.50)
|  |  | = | 23 |  |  |  | m
26 | 16-520 | Supplying and filling sand in foundation of hydraulic structures, buildings and in protective works with selected sand, in 150mm thick layer, including levelling, dressing, ramming, watering etc. complete (compacted to 50% relative density by manual laqbour using mallet/vibro compactor) as per direction of Engineer in charge. sand of FM>= 1.50 | Barrel | [12 empty] | 261.4098 | Cum |  |  | 26 | 16-520 | Supplying and filling sand in foundation of hydraulic structures, buildings and in protective works with selected sand, in 150mm thick layer, including levelling, dressing, ramming, watering etc. complete (compacted to 50% relative density by manual laqbour using mallet/vibro compactor) as per direction of Engineer in charge. sand of FM>= 1.50
|  |  |  | = | 1 | x | 7.3 | x | 5.5 | + | 8.6 | x | 1.55 | = | 79.7707
2
C/S Apron Slope
|  |  |  | = | 1 | x | 3 | x | 5.5 | + | 8.6 | +
2
[5 empty] | 7 | + | 7.5 | x | 1.55 | + | 0.25 |  |  | = | 19.305
[6 empty] | 2 |  |  |  | 2
|  |  | R/S Apron | [14 empty] | 30.75
|  |  |  | = | 1 | x | 3 | x( | 5.5 | + | 8.6 | +
2
[5 empty] | 7.23 | + | 7.23 | )/2x | 1.55 | + | 0.25 |  |  | = | 19.278
[6 empty] | 2 |  |  |  | 2
C/S Apron
|  |  |  | = | 1 | x | 12 | x( | 7 | + | 7.5 | +
2
[5 empty] | 13 | + | 13.5 | )/2x | 0.25 | + | 0 |  |  | = | 30.75
[6 empty] | 2 |  |  |  | 1
R/S Apron
|  |  |  | = | 1 | x | 10 | x( | 7.23 | + | 7.73 | +
2
[5 empty] | 13 | + | 13.5 | )/2x | 0.25 | + | 0 |  |  | = | 25.912
[6 empty] | 2 |  |  |  | 1
Retaining Wall
|  |  |  | = | 4 | x | 8.4 | + | 8.55 | x | 4.6 | + | 4.9
[8 empty] | 2 |  |  |  | 2
[10 empty] | x | 0.15 |  |  | = | 24.15
|  |  | Sand used as filter in block placing work | [11 empty] | 199.1658
cum
|  |  | C/S+r/S | = | 2 | x | 11 | x | 7 | x | 0.15 | = | 23.1 | cum
|  |  | Slope | = | 4 | x | 7 | x | 8.72 | x | 0.15 | = | 36.624 | cum
|  |  | Top | = | 4 | x | 7 | x | 0.6 | x | 0.15 | = | 2.52 | cum
[12 empty] | = | 62.244 | cum
[5 empty] | Total |  |  | = | 261.4098 |  | Cum
27 | 40-610 | Supplying and laying dry 1st class or pick jhama chips as filter in two layers (top and bottom) as per specific size, range and gradation, including breaking chips, grading, preparation of surface, compacting each layer etc. complete with supply of all materials and as per direction of Engineer in charge. Well graded between 50mm to 20mm size. | [17 empty] | 27 | 40-610 | Supplying and laying dry 1st class or pick jhama chips as filter in two layers (top and bottom) as per specific size, range and gradation, including breaking chips, grading, preparation of surface, compacting each layer etc. complete with supply of all materials and as per direction of Engineer in charge. Well graded between 50mm to 20mm size.
28 | 40-610-20 | Supplying and laying dry 1st class or pick jhama chips as filter in two layers (top and bottom) as per specific size, range and gradation, including breaking chips, grading, preparation of surface, compacting each layer etc. complete with supply of all materials and as per direction of Engineer in charge. Well graded between 40mm to 20mm size. | [13 empty] | 64.7201 | cum |  |  | 28 | 40-610-20 | Supplying and laying dry 1st class or pick jhama chips as filter in two layers (top and bottom) as per specific size, range and gradation, including breaking chips, grading, preparation of surface, compacting each layer etc. complete with supply of all materials and as per direction of Engineer in charge. Well graded between 40mm to 20mm size.
Filter used in expansion joint
|  |  | Bed | = | 2 | x | 4.3 | x | 0.724 | x | 0.15 | = | 0.93396 | cum
|  |  | Wall Side | = | 2 | x | 2 | x | 3.5 | + | 3.6 | =
2
[6 empty] | x | 0.724 | x | 0.15 | = |  | = | 1.5421 | cum
In Loose Aproon
|  |  |  | = | 2 | x | 11 | x | 7 | x | 0.15 | = | 23.1 | cum
|  |  | Slopes | = | 4 | x | 7 | x | 8.72 | x | 0.15 | = | 36.624 | cum
|  |  | Top | = | 4 | x | 7 | x | 0.6 | x | 0.15 | = | 2.52 | cum
[12 empty] | = | 64.7201 | cum
29 | 40-610-30 | Supplying and laying dry 1st class or pick jhama chips as filter in two layers (top and bottom) as per specific size, range and gradation, including breaking chips, grading, preparation of surface, compacting each layer etc. complete with supply of all materials and as per direction of Engineer in charge. Well graded between 20mm to 5mm size. (Combination of sub-item 10 and 30 or 20 and 30 shall be used) | Expansion Joint in bed | [12 empty] | 67.4014 | cum |  |  | 29 | 40-610-30 | Supplying and laying dry 1st class or pick jhama chips as filter in two layers (top and bottom) as per specific size, range and gradation, including breaking chips, grading, preparation of surface, compacting each layer etc. complete with supply of all materials and as per direction of Engineer in charge. Well graded between 20mm to 5mm size. (Combination of sub-item 10 and 30 or 20 and 30 shall be used)
|  |  |  | = | 2 | x | 4.3 | x | 1.448 | x | 0.15 | = | 1.8679 | cum
|  |  | Wall Side | = | 2 | x | 2 | x | 3.5 | + | 3.6 | =
2
[6 empty] | x | 1.45 | x | 0.15 | = |  | = | 3.0885 | cum
Loase Apron Bed
|  |  |  | = | 2 | x | 11 | x | 7.01 | x | 0.15 | = | 23.133 | cum
|  |  | Slopes | = | 4 | x | 7 | x | 8.76 | x | 0.15 | = | 36.792 | cum
|  |  | Top | = | 4 | x | 7 | x | 0.6 | x | 0.15 | = | 2.52 | cum
[12 empty] | = | 67.4014 | cum
30 | 40-650 | Supplying and laying sand as filter layers as per specific size ranges and gradation including preparation of surface, compacting in layer etc. complete with supply of all materials and as per direction of Engineer in charge. FM : 2.0 to 2.5 | [13 empty] | 8.7885 | cum |  |  | 30 | 40-650 | Supplying and laying sand as filter layers as per specific size ranges and gradation including preparation of surface, compacting in layer etc. complete with supply of all materials and as per direction of Engineer in charge. FM : 2.0 to 2.5
|  |  | Base | = | 2 | x | 4.3 | x | 2.17 | x | 0.15 | = | 2.7993 | cum
|  |  | Wall Side | = | 4 | x | 2.17 | x | 4.6 | x | 0.15 | = | 5.9892 | cum
[12 empty] | = | 8.7885 | cum
31 | 40-140-50 | Manufacturing and supplying C.C. blocks in leanest mix. 1:3:6, with cement, sand (FM>= 1.5) and shingles (40mm down graded), to attain a minimum 28 days cylinder strength of 9.0 N/mm2 including grading, washing shingles, mixing, laying in forms, consolidation, curing for at least 21 days, including preparation of platform, shuttering and stacking in measurable stacks etc. complete including supply of all materials (steel shutter to be used) as per direction of Engineer in charge. block size 30cm x 30cm x 30cm | Loose Apron C/S + R/S | [12 empty] | 10932.4444 | Nos |  |  | 31 | 40-190-50 | Manufacturing and supplying C.C. blocks in leanest mix. 1:3:6, with cement, sand (FM>= 1.5) and shingles (40mm down graded), to attain a minimum 28 days cylinder strength of 9.0 N/mm2 including grading, washing shingles, mixing, laying in forms, consolidation, curing for at least 21 days, including preparation of platform, shuttering and stacking in measurable stacks etc. complete including supply of all materials (steel shutter to be used) as per direction of Engineer in charge. block size 30cm x 30cm x 30cm
[6 empty] | = | 2 | x | 11 | x | 7 | = | 154 | cum
|  |  | Slopes | = | 2 | x | 2 | x | 8.72 | x | 7 | = | 244.16 | cum
|  |  | Top | = | 2 | x | 2 | x | 0.6 | x | 7 | = | 16.8 | cum
Without filter
|  |  | Bed | = | 2 | x | 2 | x | 11 | x | 7 | = | 308 | cum
|  |  | Slope | = | 2 | x | 2 | x | 8.72 | x | 7 | = | 244.16 | cum
|  |  | Top | = | 2 | x | 2 | x | 0.6 | x | 7 | = | 16.8 | cum
[10 empty] | Total |  | = | 983.92 | cum
Block Size 30 cm x 30cm x30 cm
|  |  | Nos Of block |  |  | = | 983.92 |  |  | = | 10932.4444 |  |  | Nos
[7 empty] | 0.3 | x | 0.3
32 | 40-220 | Labour charge for protective works in laying C.C. blocks of different sizes including preparation of base, watering and ramming of base etc. complete as per direction of the Engineer in charge. Within 200m | [13 empty] | 295.176 | cum |  |  | 32 | 40-220 | Labour charge for protective works in laying C.C. blocks of different sizes including preparation of base, watering and ramming of base etc. complete as per direction of the Engineer in charge. Within 200m
|  |  |  | = | 10932.4444 |  |  | X | 0.3 | X | 0.3 | X | 0.3 | = | 295.176
cum
33 | 76-170 | M.S. Work in plates, angles, channels, flat bars, Tees etc. including fabricating, machining, cutting, bending, welding, forging, drilling, revetting, embedding anchor bars, staging and fitting, fixing, local handling etc. complete with energy consumption and supply of labours including the cost of materials as per design, specification and direction of Engineer in charge. | Base Plate | [12 empty] | 971.667 | kg |  |  | 33 | 76-170 | M.S. Work in plates, angles, channels, flat bars, Tees etc. including fabricating, machining, cutting, bending, welding, forging, drilling, revetting, embedding anchor bars, staging and fitting, fixing, local handling etc. complete with energy consumption and supply of labours including the cost of materials as per design, specification and direction of Engineer in charge.
|  |  |  | = | 6 | x | 1.7 | x | 0.15 | x | 0.01 | = | 0.0153 | cum
|  |  |  | as per 7800 kg/cum | [5 empty] | = | 0.0153 | x | 7800
[12 empty] | = | 119.34 | kg
Anchor bolt D-16
[6 empty] | = | 6 | x | 6 | x | 0.225 | = | 8.1 | m
|  |  |  | as per 1.58 kg/m | [5 empty] | = | 8.1 | x | 1.58
[12 empty] | = | 12.798 | kg
% Angle
|  |  |  | = | 4 | x | 4.1 | x | 0.55 | x | 0.01 | = | 0.0902 | cum
|  |  |  | as per 7800 kg/cum | [5 empty] | = | 0.0902 | x | 7800
[12 empty] | = | 703.56 | kg
Anchor Bolt D-16 @ 200 mm c/c
[6 empty] | = | 4 | x | 21 | x | 0.225 | = | 18.9 | m
|  |  |  | as per 1.58 kg/m | [5 empty] | = | 18.9 | x | 1.58
[12 empty] | = | 29.862 | kg
Detail X
|  |  |  | = | 2 | x | 1.7 | x | 0.175 | x | 0.01 | = | 0.00595 | cum
|  |  |  | as per 7800 kg/cum | [5 empty] | = | 0.00595 | x | 7800
[12 empty] | = | 46.41 | kg
Anchor Bolt D-16 @ 300 mm c/c
[6 empty] | = | 2 | x | 3 | x | 0.225 | = | 1.35 | m
|  |  |  | as per 1.58 kg/m | [5 empty] | = | 1.35 | x | 1.58
[12 empty] | = | 2.133 | kg
|  |  | Angle | = | 4 | x | 1.23 | x | 0.15 | x | 0.01 | = | 0.00738 | cum
|  |  |  | as per 7800 kg/cum | [5 empty] | = | 0.00738 | x | 7800
[12 empty] | = | 57.564 | kg
[9 empty] | Total | = | 971.667 |  | kg
34 | 80-230 | Supplying, laying, fitting and fixing of different dia G.I. pipes with all special fittings, such as bends, elbows, sockets, tees, unions, jam nuts etc. including cutting foundation trenches upto required depth where necessary and filling the same with earth duly compacted, making holes in floors and walls and clips, including cutting threads, making necessary connection etc. all complete including the cost of all materials as per direction of Engineer in charge. 40mm dia G.I. pipe line. | [13 empty] | 9.2 | m |  |  | 34 | 80-230 | Supplying, laying, fitting and fixing of different dia G.I. pipes with all special fittings, such as bends, elbows, sockets, tees, unions, jam nuts etc. including cutting foundation trenches upto required depth where necessary and filling the same with earth duly compacted, making holes in floors and walls and clips, including cutting threads, making necessary connection etc. all complete including the cost of all materials as per direction of Engineer in charge. 40mm dia G.I. pipe line.
On Wing Wall
[6 empty] | = | 4 | x | 1.15 | = | 4.6 | m
|  |  | Deck Slab |  |  | = | 4 | x | 1.15 | = | 4.6 | m
[10 empty] | = | 9.2 | m
35 | 76-240 | Manufacturing, supplying, Installation and fitting, fixing the vertical steel lift gate/flap gate as per design and specification, including fabricating, rivetting, welding, fixing rubber seal, providing required nuts and bolts including the cost of all materials etc. complete with a prime coat of redoxide where necessary as per direction of Engineer in charge. (Applicable only for size not specified and smaller than size mentioned in Item code 76-240 & 76-250) | [13 empty] | 2 | nos |  |  | 35 | 76-240 | Manufacturing, supplying, Installation and fitting, fixing the vertical steel lift gate/flap gate as per design and specification, including fabricating, rivetting, welding, fixing rubber seal, providing required nuts and bolts including the cost of all materials etc. complete with a prime coat of redoxide where necessary as per direction of Engineer in charge. (Applicable only for size not specified and smaller than size mentioned in Item code 76-240 & 76-250)
|  |  | M S | vertical steel lift gate/flap gate
[12 empty] | = | 2 | nos
36 | 76-260 | Labour charge for fitting and fixing of M.S. vertical lift gate/flap gate shutters of different size including making holes in concrete for hooking arrangements with supply of necessary materials, tools and other accessories required for fitting the same to regulator/sluice and mending the damages with CC (1:2:4), removing the spoils etc.complete including the cost of all materials as per direction of Engineer in charge. Size 1.00m x 1.00m or 1.35m x 1.35m | [13 empty] | 2 | nos |  |  | 36 | 76-260 | Labour charge for fitting and fixing of M.S. vertical lift gate/flap gate shutters of different size including making holes in concrete for hooking arrangements with supply of necessary materials, tools and other accessories required for fitting the same to regulator/sluice and mending the damages with CC (1:2:4), removing the spoils etc.complete including the cost of all materials as per direction of Engineer in charge. Size 1.00m x 1.00m or 1.35m x 1.35m
|  |  | M S | vertical steel lift gate/flap gate
[12 empty] | = | 2 | nos
37 | 76-190 | Manufacturing, supplying and Installation of Padestal type lifting device for slide gate with 63mm dia threaded steel shaft, 146mm outer dia bronze nut, thrust bearing, steel bevel gear etc. as per approved design including supply of all components, labours with a prime coat of redoxide where necessary etc. complete including the cost of all materials as per specification and direction of Engineer in charge. | [13 empty] | 2 | nos |  |  | 37 | 76-190 | Manufacturing, supplying and Installation of Padestal type lifting device for slide gate with 63mm dia threaded steel shaft, 146mm outer dia bronze nut, thrust bearing, steel bevel gear etc. as per approved design including supply of all components, labours with a prime coat of redoxide where necessary etc. complete including the cost of all materials as per specification and direction of Engineer in charge.
[12 empty] | = | 2 | nos
38 | 16-140 | Earth work by manual labour in resectioning of embankment/ canal bank/ river slopes/road/compound etc. manually compacted by 7.0 kg iron rammer to avoid any air pocket in clayey soil (minimum 30% clay, 0-40% silt and 0-30% sand) within the initial lead of 30m and all lifts including throwing the spoils to profile in layers not exceding 150mm thickness with clod breaking to a maximum size of 100mm, removing roots & stumps of trees of girth upto 200mm from the ground, benching the side slopes, stripping/ploughing the base of embankment and borrowpit areas, dug bailing, bail out of water, rough dressing including 150mm cambering at the centre of the crest (where necessary) etc. complete as per direction of Engineer in charge. 0.00m to 3.00m height. | [13 empty] | 1732.5 | cum |  |  | 38 | 16-140 | Earth work by manual labour in resectioning of embankment/ canal bank/ river slopes/road/compound etc. manually compacted by 7.0 kg iron rammer to avoid any air pocket in clayey soil (minimum 30% clay, 0-40% silt and 0-30% sand) within the initial lead of 30m and all lifts including throwing the spoils to profile in layers not exceding 150mm thickness with clod breaking to a maximum size of 100mm, removing roots & stumps of trees of girth upto 200mm from the ground, benching the side slopes, stripping/ploughing the base of embankment and borrowpit areas, dug bailing, bail out of water, rough dressing including 150mm cambering at the centre of the crest (where necessary) etc. complete as per direction of Engineer in charge. 0.00m to 3.00m height.
|  |  | Approach |  |  | = | 2 | x | 60 | x | 3 | + | 13.5
2
[10 empty] | x | 1.75 | = | 1732.5 | cum
39 | 16-130 | Earth work by manual labour in all kinds of soil in excavation or reexcavation of channels with the initial lead of 30m and lift of 1.5m including levelling, dressing and throwing the spoils to profile with breaking clods, rough dressing, clearing jungles including cutting trees upto 200mm girth, dug bailing etc. complete as per direction of Engineer in charge. | C/S | = | 370 | X( | 11 | + | 18.65 | ) | [5 empty] | 23009.208 | cum |  |  | 39 | 16-130 | Earth work by manual labour in all kinds of soil in excavation or reexcavation of channels with the initial lead of 30m and lift of 1.5m including levelling, dressing and throwing the spoils to profile with breaking clods, rough dressing, clearing jungles including cutting trees upto 200mm girth, dug bailing etc. complete as per direction of Engineer in charge.
2
|  |  |  | X( | 3.08 | + | 2.24 | + | 2.33 | ) | = | 13987.3875 |  |  | cum
3
|  |  | R/S | = | 270 | X( | 11 | + | 17.93 | )
2
|  |  |  | X( | 2.49 | + | 1.78 | + | 2.66 | ) | = | 9021.8205 |  |  | cum
[7 empty] | 3 |  |  |  | = | 23009.208 |  |  | cum
40 | 16-200 | Extra rate for every additional lift of 1.0m or part thereof beyond the initial lift of 1.5m (30cm negleted) for all kinds of earth work. | Additional Lift for Earth = | [6 empty] | 23009.208 |  |  | cum |  |  | 23009.208 | cum |  |  | 40 | 16-200 | Extra rate for every additional lift of 1.0m or part thereof beyond the initial lift of 1.5m (30cm negleted) for all kinds of earth work.
41 | 16-190 | Extra rate for every additional lead of 15m or part thereof beyond the initial lead of 30m upto a maximum of 19 leads (3m negleted) for all kinds of earth work. | [13 empty] | 13987.3875 | cum |  |  | 41 | 16-190 | Extra rate for every additional lead of 15m or part thereof beyond the initial lead of 30m upto a maximum of 19 leads (3m negleted) for all kinds of earth work.
|  |  | Additional Lead for Earth = | [6 empty] | 13987.3875 |  |  | cum
42 | 16-220 | Earth work by manual labour with clayey soil (minimum 30% clay, 0-40% silt and 0-30% sand) in construction of cross bundh/ring bundh as per design and specification with all leads and lifts, throwing the earth in layers not exceeding 150mm in thickness, including breaking clods, rough dressing, clearing the jungle, removing stumps, dug bailing and 75mm cambering etc. complete as per direction of Engineer in charge. | [13 empty] | 4092 | cum |  |  | 42 | 16-220 | Earth work by manual labour with clayey soil (minimum 30% clay, 0-40% silt and 0-30% sand) in construction of cross bundh/ring bundh as per design and specification with all leads and lifts, throwing the earth in layers not exceeding 150mm in thickness, including breaking clods, rough dressing, clearing the jungle, removing stumps, dug bailing and 75mm cambering etc. complete as per direction of Engineer in charge.
Cross Bundh at U/S & D/S
[6 empty] | = | 2 | X | 10 | + | 18 | X
2
[7 empty] | 3 | + | 9 | x | 1.5 | = | 252 |  | cum
2
Ring Bundh
|  |  |  | = | 2 | X | 100 | ) +( | 2 | x | 60 | ) x
|  |  |  | ( | 3 | + | 9 | )x | 2 | = | 3840 |  | cum
2
[8 empty] | Total |  | = | 4092 |  | cum
43 | 04-280 | Constructing at site, cement mortar gauge on masonry wall, including engraving in meter, decimeter & centimeter, painting and figuring with black and red water proof paint, etc. complete as per direction of Engineer in charge. | [13 empty] | 6 | m |  |  | 43 | 04-280 | Constructing at site, cement mortar gauge on masonry wall, including engraving in meter, decimeter & centimeter, painting and figuring with black and red water proof paint, etc. complete as per direction of Engineer in charge.
|  |  |  | = | 2 | X | 3 | = | 6 | m
44 | 16-240 | Earth work by manual labour in all kinds of soil in removing the cross bundh/ring bundh, including all leads and lifts complete and placing the spoils to a safe distance, (minimum 15m apart from the bank) as per direction of Engineer in charge. | [13 empty] | 2455.2 | cum |  |  | 44 | 16-240 | Earth work by manual labour in all kinds of soil in removing the cross bundh/ring bundh, including all leads and lifts complete and placing the spoils to a safe distance, (minimum 15m apart from the bank) as per direction of Engineer in charge.
60 % of constructed Cross Bundh Earth
May Considered as removal,
[6 empty] | = | 60 | % | 4092 | = | 2455.2 |  | cum
45 | 16-540 | Back filling in hydraulic structures including all leads and lifts in 150mm layer including watering, ramming compacting to 30% relative density etc. complete by compactor or any other suitable method as per direction of Engineer in charge. Sand of FM>= 0.50 | Retain Wal;l C/S + R/S | [12 empty] | 1361.5849 | cum |  |  | 45 | 16-540 | Back filling in hydraulic structures including all leads and lifts in 150mm layer including watering, ramming compacting to 30% relative density etc. complete by compactor or any other suitable method as per direction of Engineer in charge. Sand of FM>= 0.50
|  |  |  | = | 4 | X | 1 | x | 7.8 | x | 0.85 | + | 5.15
2
[10 empty] | x | 4.3 | = | 402.48 | cum
Barrel
|  |  |  | = | 1 | X | 2 | x | 7.3 | x | 2.15 | + | 5.55
2
[10 empty] | x | 3.375 | = | 189.7087 | cum
Wing wall side (C/S)
|  |  |  | = | 2 | X | 1 | X | 12 | X | 0.85 | + | 5.38
2
[8 empty] | X | 4.675 | + | 4.4 | = | 339.2235 | cum
2
|  |  |  | = | 2 | X | 1 | X | 3 | X | 0.85 | + | 5.025
2
[8 empty] | X | 4.675 | + | 3.675 | = | 73.5844 | cum
2
|  |  | R/S | = | 2 | X | 1 | X | 10 | X | 0.85 | + | 5.387
2
[8 empty] | X | 4.675 | + | 4.4 | = | 283.0039 | cum
2
|  |  |  | = | 2 | X | 1 | X | 3 | X | 0.85 | + | 5.025
2
[8 empty] | X | 4.675 | + | 3.675 | = | 73.5844 | cum
2
[10 empty] | Total |  | = | 1361.5849 |  | cum
46 | 16-530 | Back filling in hydraulic structures and slope building in protective works including all leads and lifts with selected local soil in layer of 150mm including watering, ramming etc. complete compacted to 20% relative density by compactor or any other suitable method as per direction of Engineer in charge. | [13 empty] | 1584.1914 | cum |  |  | 46 | 16-530 | Back filling in hydraulic structures and slope building in protective works including all leads and lifts with selected local soil in layer of 150mm including watering, ramming etc. complete compacted to 20% relative density by compactor or any other suitable method as per direction of Engineer in charge.
|  |  | Earth Available From Trench | [6 empty] | = | 7241.83 |  | cum
Earth filling vide item code no (16-520)
[10 empty] | = | 261.41 |  | cum
Earth filling vide item code no (16-540)
[10 empty] | = | 1361.6 |  | cum
Volume of Structure
|  |  | Barrel | = | 1 | x | 7.3 | x | 4.3 | x | 2.55 | = | 80.0445 | cum
C/S Apron Slope
|  |  |  | = | 1 | X | 3 | X | 1 | X | 4.3 | + | 5.896
2
[8 empty] | X | 4.5 | + | 4.675 | = | 70.1612 | cum
2
|  |  |  | = | 1 | X | 11.1 | X | 1 | X | 5.896 | + | 11.8
2
[8 empty] | X | 4.675 | + | 4.475 | = | 449.3236 | cum
2
R/S Apron Slope
|  |  |  | = | 1 | X | 3 | X | 1 | X | 4.3 | + | 6.115
2
[8 empty] | X | 4.275 | + | 4.675 | = | 69.9107 | cum
2
|  |  |  | = | 1 | X | 9.1 | X | 1 | X | 6.115 | + | 11.8
2
[8 empty] | X | 4.675 | + | 4.475 | = | 372.9231 | cum
2
Retaining wall
|  |  |  | = | 4 | x | 9.8 | x | 4.3 | x | 4.025 | = | 678.454 | cum
Loose Apron
|  |  |  | = | 2 | X | 14.3 | x | 4.025 | x | 11 | + | 29.2
2
[10 empty] | x | 1 | = | 2313.8115 | cum
[10 empty] | Total |  | = | 5657.6386
|  |  | Net Volume |  |  | = | 7241.83-5657.64 = |  |  |  |  | 1584.1914 |  |  | cum
47 | 68-130 | Supplying pressure treated wooden fall boards/stop logs of different size (not less than 15cm in depth) of Sal, Sundari, Garjan, Shishu or equivalant for regulator/sluices, including fixing in position with eye hook etc. complete as per direction of Engineer in charge. | [13 empty] | 1.326 | cum |  |  | 47 | 68-130 | Supplying pressure treated wooden fall boards/stop logs of different size (not less than 15cm in depth) of Sal, Sundari, Garjan, Shishu or equivalant for regulator/sluices, including fixing in position with eye hook etc. complete as per direction of Engineer in charge.
|  |  |  | = | 2 | x | 2 | x | 13 | x | 1.7 | x | 0.15 | x
[10 empty] | x | 0.1 | = | 1.326 | cum
48 | 48-100 | Fine dressing and close turfing of the slopes and the crest of embankment with 75mm thick, good quality durba or charkanta sods of size 200mm x 200mm, with all leads and lifts, including ramming, watering until the turf grows properly, maintaining etc. complete (measurment will be given on well grown grass only), as per direction of Engineer in charge. | [13 empty] | 1320 | sqm |  |  | 48 | 48-100 | Fine dressing and close turfing of the slopes and the crest of embankment with 75mm thick, good quality durba or charkanta sods of size 200mm x 200mm, with all leads and lifts, including ramming, watering until the turf grows properly, maintaining etc. complete (measurment will be given on well grown grass only), as per direction of Engineer in charge.
|  |  |  | = | 2 | x | 2 | x | 60 | x | 5.5 | = | 1320 | sqm
49 | 80-260 | Supplying, fitting and fixing of the different dia G.I. water distribution pipe line, with all special fittings such as bends, elbows, sockets, reducing sockets, tees, unions etc. including cutting trench up to an average depth of 0.90m, maintaining proper level, cutting pipes where necessary, making threads etc. all complete, as per direction of Engineer in charge. 50mm dia G.I. pipe line. | [13 empty] | 14 | m |  |  | 49 | 80-260 | Supplying, fitting and fixing of the different dia G.I. water distribution pipe line, with all special fittings such as bends, elbows, sockets, reducing sockets, tees, unions etc. including cutting trench up to an average depth of 0.90m, maintaining proper level, cutting pipes where necessary, making threads etc. all complete, as per direction of Engineer in charge. 50mm dia G.I. pipe line.
|  |  |  | = | 4 | x | 3.5 | = | 14 | m
50 | NSI | Part TimE Employment of environmental inspector for implementation and reporting . |  |  | 01 (one) item | [10 empty] | 1 | item |  |  | 50 | NSI | Part TimE Employment of environmental inspector for implementation and reporting .

## Sheet1
Details Estimate for 2 vent (1.8 m x1.50 m) regulator at km 16.13 Over Lalpur khal under Noapara haor under Haor Flood Management & Livlihood Improvement Project during the financial year 2017-18. & 2018-19 Package No- BWDB/Kish/HFMLIP/PW-11 | [19 empty] | Abstract Estimate for 2 vent (1.80 m x1.50 m) regulator at km 1.012 in markhali khal under Noagaon haor
under Haor Flood Management & Livlihood Improvement Project during the financial year 2017-18
Regulator (1.80 m x 1.50 m) 2 vent
Sl No | Code No | Item Description | Detail measurement | [12 empty] | Quantity | Unit |  |  | Sl No | Code No | Item Description | Quantity | Unit | unit Rate (Tk) | Amount (Tk)
2 vent 1.80 x 1.50 Regulator over Lalpur Khal at km 16.13
32 | 04-120 | Construction of B.M. Pillars at site with first class bricks in cement mortar (1:4) of size 38cm x 38cm x 75cm on cement concrete (1:2:4) base of size 50cm x 50cm x 7.5cm with 12mm thick cement plastering (1:2) on exposed surfaces of pillar and cement morter on top (1:2), with inscription of "BWDB" with 25cm of the pillar balow ground level etc. complete including ramming the backfill and the cost of all materials as per direction of Engineer in charge. |  | Both Side Corner And Center |  |  |  |  | 2 | x | 2 | = | 4 | Nos |  | 5 | Nos |  |  | 1 | 04-120 | Construction of B.M. Pillars at site with first class bricks in cement mortar (1:4) of size 38cm x 38cm x 75cm on cement concrete (1:2:4) base of size 50cm x 50cm x 7.5cm with 12mm thick cement plastering (1:2) on exposed surfaces of pillar and cement morter on top (1:2), with inscription of "BWDB" with 25cm of the pillar balow ground level etc. complete including ramming the backfill and the cost of all materials as per direction of Engineer in charge.
[9 empty] | 1 | x | 1 | = | 1 | Nos
[11 empty] | Total | = | 5 | Nos
33 | 04-180 | Site preparation by manually removing all miscellaneous objectional materials form entire site and removing soil upto 15cm depth including uprooting stumps, jungle clearing, levelling dressing etc. complete as per direction of Engineer in charge. | [6 empty] | 120 | x | 80 | = | 9600 |  | Sqm | 9600 | Sqm |  |  | 2 | 04-180 | Site preparation by manually removing all miscellaneous objectional materials form entire site and removing soil upto 15cm depth including uprooting stumps, jungle clearing, levelling dressing etc. complete as per direction of Engineer in charge.
34 | 04-620-20 | Filling of expansion joints upto a depth of 40mm with bitumen mixed with coarse sand (FM>=2.5) in concrete works including supply of all materials etc. complete as per specification and direction of Engineer in charge. 20mm wide. | [13 empty] | 23 | m |  |  | 3 | 04-620-20 | Filling of expansion joints upto a depth of 40mm with bitumen mixed with coarse sand (FM>=2.5) in concrete works including supply of all materials etc. complete as per specification and direction of Engineer in charge. 20mm wide.
|  |  | Bed |  |  | = | 2 | x | 4.3 |  |  | = | 8.6 | m
|  |  | Wall | = | 2 | x | 2 | x ( | 3.5 | + | 3.7 | )= | 14.4 | m
2
[9 empty] | Total |  |  | = | 23 | m
35 | 12-100 | Installation of Pizeometer including supply of 40mm G.I. Pipe, Brass Strainer, Socket, Labour by wash boring, Lowering, fixing the elevation and providing cover on the top of the well etc. complete as per direction of Engineer in charge. | [13 empty] | 4 | Nos |  |  | 4 | 12-120 | Installation of well point dewatering set including supply of all accessories, materials and labours for one 5 cusec vacuum pump for minimum 100 well points in controlling subsurface water during construction, providing shrouding materials, conducting test operation and subsequent removal of the complete dewatering set in accordance with standard specification and field requirement as per direction of Engineer in charge.
[6 empty] | C/S = |  |  | 2 | x | 1 | = | 2 | Nos
[6 empty] | R/S |  |  | 2 | x | 1 | = | 2 | Nos
[9 empty] | Total |  |  | = | 4 | Nos
36 | 16-310 | Earth work in excavation of foundation trenches in all kinds of soils as per layout plan of foundation excavation with all leads and lifts and placing the spoil earth for constructing the ring bundh/ cofferdam where necessary as per design and specification or disposing it to a safe distance including pushing, levelling, dressing, etc. complete as per direction of Engineer in charge. For moving spoil earth upto a distance of 100m from the centre of the pit. 16-310-10 :For moving spoil earth upto a distance of 100m from the centre of the pit. | Barrel Portion | [12 empty] | 7241.829 | cum |  |  | 5 | 16-310 | Earth work in excavation of foundation trenches in all kinds of soils as per layout plan of foundation excavation with all leads and lifts and placing the spoil earth for constructing the ring bundh/ cofferdam where necessary as per design and specification or disposing it to a safe distance including pushing, levelling, dressing, etc. complete as per direction of Engineer in charge. For moving spoil earth upto a distance of 100m from the centre of the pit.
|  |  |  | = | 1 | x | 7.3 | x | 9.6 | + | 25.6 | x | 4.02 | = | 516.4896
2
C/S Slope
|  |  |  | = | 1 | x | 3 | x | 9.5 | + | 27.6 | x | 4.02 | = | 223.713
2
R/S Slope
|  |  |  | = | 1 | x | 3 | x | 9.5 | + | 27.82 | x | 4.02 | = | 225.0396
2
C/S Apron
|  |  |  | = | 1 | x | 14 | x | 12.25 | + | 28.2 | x | 4.02 | = | 1138.263
2
R/S Apron
|  |  |  | = | 1 | x | 12 | x | 12.65 | + | 22 | x | 4.02 | = | 835.758
2
Retaining Wall
|  |  |  | = | 4 | x | 7.8 | x | 5.4 | + | 21.5 | x | 4.02 | = | 1686.9528
2
Loose Apron
|  |  |  | = | 2 | x | 14.3 | x | 11 | + | 29.2 | x | 4.55 | = | 2615.613
2
[10 empty] | Total |  |  |  | = | 7241.829
cum
37 | 16-560-20 | Shoring for slope protection of foundation trench, canal, embankment, road, pond etc. as per design slopes, grades including removal of spoils to a safe distance as per direction of Engineer in charge. By bamboo post of 6.0m length, 60mm to 80mm dia, 20cm c/c driven 2.0m below ground, with drum sheet walling and average 70mm dia half split bamboo batten @ 2.0m c/c fixed with nails. | [13 empty] | 243 | Sqm |  |  | 6 | 16-560-20 | Shoring for slope protection of foundation trench, canal, embankment, road, pond etc. as per design slopes, grades including removal of spoils to a safe distance as per direction of Engineer in charge. By bamboo post of 6.0m length, 60mm to 80mm dia, 20cm c/c driven 2.0m below ground, with drum sheet walling and average 70mm dia half split bamboo batten @ 2.0m c/c fixed with nails.
[6 empty] | = | 2 | x | 45 | = | 90
[6 empty] | = | 2 | x | 36 | = | 72
[8 empty] | Total |  | = | 162 | x | 1.5 | m
[10 empty] | = | 243 | Sqm
38 | 12-310-20 | Bailing out of water with all leads and lifts by manual labour or pump, with all arrengements for protection of ring bund and side slopes of foundation pit against erosion or washout etc. complete actual volume of work will be measured by sounding method before starting the work) as per direction of Engineer in charge. 12-310-20: by pump. | [13 empty] | 91748.3151 | cum |  |  | 7 | 12-310-20 | Bailing out of water with all leads and lifts by manual labour or pump, with all arrengements for protection of ring bund and side slopes of foundation pit against erosion or washout etc. complete actual volume of work will be measured by sounding method before starting the work) as per direction of Engineer in charge. by pump.
[5 empty] | Pump. 1No 1Cusec capacity | [7 empty] | and
1No 1Cusec capacity
[8 empty] | = | 1 | Nos
[8 empty] | = | 2 | Nos
[9 empty] | 3 | Cusec capacity
|  |  |  | = | 3 | x | 60 | x | 5 | x | 60 | x | 60
[10 empty] | = | 3240000
35.314
[10 empty] | = | 91748.3151 |  |  | cum
39 | 44-240 | Supplying at site steel sheet piles of different sections including all taxes, freights, incidental charges etc. complete as per direction of Engineer in charge. 44-240-30: U-shape, hot- rolled steel sheet pile width= 400 mm to 600 mm: height=> 100mm, Th.=> 10.5: wt. p;er sqm of pile wall of pile wall =>120 kg/m2: sectional modulus per one meter of pile wall width => 874 cm3/m | Width | 400 |  | mm |  | = | 0.4 | m | [5 empty] | 26.88 | Mton |  |  | 8 | 44-240 | Supplying at site steel sheet piles of different sections including all taxes, freights, incidental charges etc. complete as per direction of Engineer in charge.
|  |  | C/S Sheet pile driving length | [6 empty] | = | 27.8 | m
|  |  | Nos of Sheet pile |  |  |  |  | = | 27.8 | = | 69.5 | ~ | 70 | Nos
0.4
|  |  | R/S | Nos of Sheet pile | [7 empty] | = | 70 | Nos
[12 empty] | = | 140 | Nos
|  |  | Driving length |  |  | = | 4 | m
|  |  | Total length |  |  | = | 140 | x | 4 | x | 0.4 | = | 224 | sqm
|  |  | As per | 120 |  | kg per m |  | sqm | length | = | 224 | x | 120 | kg
[7 empty] | Total |  |  | = | 26880 |  | kg
[10 empty] | = | 26.88 | Mton
40 | 44-320 | Cutting of steel sheet piles to design and length and shape as per requirement in design and drawing and as per direction of Engineer in charge. 44-320-10 : Upto 10mm thick. | Each Pile Length = |  |  |  |  | 6 |  | m | [5 empty] | 91 | m |  |  | 9 | 44-320 | Cutting of steel sheet piles to design and length and shape as per requirement in design and drawing and as per direction of Engineer in charge. Upto 10mm thick.
|  |  |  | = | 140 |  | m | = | 140 | Nos
1
Effective Length=0.65 m
|  |  | Total length |  |  | = | 140 | x | 0.65 | = | 91 | m
41 | 12-300 | Construction of sump well with dug holes of size 1.80m x 2.0m, laying in position the perforated empty diesel/petrol drum sheet of 1.00m dia to a depth 1.5m having slot area of 1000 sq.cm/sqm, slot dia being 30mm each with supply of necessary shrouding materials comprising of 60% 40mm down graded khoa and 40% coarse sand of FM>=2.50 and placing those around and beneath the drum sheet having thickness of 40cm and 50cm respectively including necessary welding, fitting etc. complete as per direction of Engineer in charge. | [13 empty] | 4 | Nos |  |  | 10 | 12-300 | Construction of sump well with dug holes of size 1.80m x 2.0m, laying in position the perforated empty diesel/petrol drum sheet of 1.00m dia to a depth 1.5m having slot area of 1000 sq.cm/sqm, slot dia being 30mm each with supply of necessary shrouding materials comprising of 60% 40mm down graded khoa and 40% coarse sand of FM>=2.50 and placing those around and beneath the drum sheet having thickness of 40cm and 50cm respectively including necessary welding, fitting etc. complete as per direction of Engineer in charge.
Nos of Sump well
[8 empty] | = | 4 | x | 1
[8 empty] | = | 4 | Nos
42 | 44-270 | Driving steel sheet piles of various sections and weights of any type of soil, by monkey hammer including handling and placing in position, staging and supplying of all equipments like monkey hammer, pully, rope, bamboo, bullah etc. including correcting leaning beyond tolerance & other defects and any other incidental cost etc. complete (measurement will be taken on projected width x height) as per direction of Engineer in charge. 44-270-20 Flat type : Upto 4.50m depth. | [13 empty] | 336 | sqm |  |  | 11 | 44-270 | Driving steel sheet piles of various sections and weights of any type of soil, by monkey hammer including handling and placing in position, staging and supplying of all equipments like monkey hammer, pully, rope, bamboo, bullah etc. including correcting leaning beyond tolerance & other defects and any other incidental cost etc. complete (measurement will be taken on projected width x height) as per direction of Engineer in charge. Flat type : Upto 4.50m depth.
|  |  | Driving length |  |  | = | 4 | m
Effective Length=0.60 m
Total Area of Sheet pile
[8 empty] | = | 140 | x | 4 | x | 0.6
[8 empty] | = | 336 | sqm
43 | 72-180 | Painting of steel sheet piles, 2 coats of bitumen paint, including preparation of surface with sand paper, iron brush etc. including the cost of all materials and labour etc. complete as per direction of Engineer in charge. | Driving length |  |  | = | 4 | m | [7 empty] | 336 | sqm |  |  | 12 | 72-180 | Painting of steel sheet piles, 2 coats of bitumen paint, including preparation of surface with sand paper, iron brush etc. including the cost of all materials and labour etc. complete as per direction of Engineer in charge.
Total Area Sheet Pile
[8 empty] | = | 140 | x | 4 | x | 0.6
[8 empty] | = | 336 | sqm
44 | 72-540 | Epoxy paint 2 coats of approved colour and specification over a priming coat to gate, hoisting device and embedded metal parts includingscraping out rust and old paint with chisel, scraper, steel wire brush & emery paper etc. complete in all respects including the cost of all materials as per direction of Engineer in charge. |  | = | 16 | x | 4.5 | x | 0.525 | x | 2 | = | 75.6 | sqm |  | 95.1 | sqm |  |  | 13 | 72-540 | Epoxy paint 2 coats of approved colour and specification over a priming coat to gate, hoisting device and embedded metal parts includingscraping out rust and old paint with chisel, scraper, steel wire brush & emery paper etc. complete in all respects including the cost of all materials as per direction of Engineer in charge.
|  |  |  | = | 2 | x | 2 | x | 1.95 | x | 2.5 | = | 19.5 | sqm
45 | 44-310 | Supplying and placing 20mm thick hessian cloth impregnated with bitumen in expansion joints or on top of sheet piles as per specification and direction of Engineer in charge. | On sheet pile Top | [12 empty] | 81.9 | sqm |  |  | 14 | 44-310 | Supplying and placing 20mm thick hessian cloth impregnated with bitumen in expansion joints or on top of sheet piles as per specification and direction of Engineer in charge.
[6 empty] | = | 140 | x | 0.65 | x | 0.9 | = | 81.9 | sqm
46 | 44-220 | Construction of pile yard for casting RCC pile with 50mm thick cement concrete (1:3:6) with cement, sand (FM>= 1.5) and 20mm down graded picked jhama or 1st class brick chips including breaking, screening, grading and washing chips, mixing, laying and compacting to levels, over a brick flat soling with 1st class bricks including preparation of base, sand filling to make a level base, ramming and sand blinding with sand of FM>= 0.8 etc. complete with neat cement finishing over the concrete surface including the cost for supply of all materials and as per direction of Engineer in charge. 44-220-10:Weighing minimum 1.0kg per 6.50 sqm. | [13 empty] | 377.77 | sqm |  |  | 15 | 44-220 | Construction of pile yard for casting RCC pile with 50mm thick cement concrete (1:3:6) with cement, sand (FM>= 1.5) and 20mm down graded picked jhama or 1st class brick chips including breaking, screening, grading and washing chips, mixing, laying and compacting to levels, over a brick flat soling with 1st class bricks including preparation of base, sand filling to make a level base, ramming and sand blinding with sand of FM>= 0.8 etc. complete with neat cement finishing over the concrete surface including the cost for supply of all materials and as per direction of Engineer in charge.
C/S Apron
|  |  |  | = | 1 | x | 15.28 | x | 4.3 | + | 11.8 | x | 1 | = | 123.004
[10 empty] | 2 |  |  |  |  | sqm
R/S Apron
|  |  |  | = | 1 | x | 13.28 | x | 4.3 | + | 11.8 | x | 1 | = | 106.904
[10 empty] | 2 |  |  |  |  | sqm
Barrel Portion
|  |  |  | = | 1 | x | 7.54 | x | 4.3 | + | 0 | x | 1 | = | 32.422
[10 empty] | 1 |  |  |  |  | sqm
Retaining Wall
|  |  |  | = | 2 | x | 2 | x | 7.8 | x | 3.7 | x | 1 | = | 115.44
sqm
[9 empty] | Total |  |  | = | 377.77 | sqm
47 | 28-120 | Cement concrete work in leanest mix. 1:3:6 with sand of FM>= 1.5, in foundation or floor, including breaking, screening, grading and washing aggregates with clear water, mixing, laying in position, consolidation to levels, curing, including supply of all materials, excluding the cost of formworks etc. complete as per direction of Engineer in charge. 28-120-20 : With 25mm down graded picked jhama or 1st class brick chips. | C/S Apron | [12 empty] | 46.3988 | cum |  |  | 16 | 28-120 | Cement concrete work in leanest mix. 1:3:6 with sand of FM>= 1.5, in foundation or floor, including breaking, screening, grading and washing aggregates with clear water, mixing, laying in position, consolidation to levels, curing, including supply of all materials, excluding the cost of formworks etc. complete as per direction of Engineer in charge. With 25mm down graded picked jhama or 1st class brick chips.
|  |  |  | = | 1 | x | 15.28 | x | 4.3 | + | 11.8 | x | 0.075 | = | 9.2253
[10 empty] | 2 |  |  |  |  | cum
R/S Apron
|  |  |  | = | 1 | x | 13.28 | x | 4.3 | + | 11.8 | x | 0.075 | = | 8.0178
[10 empty] | 2 |  |  |  |  | cum
Barrel Portion
|  |  |  | = | 1 | x | 7.54 | x | 4.3 | + | 0 | x | 0.075 | = | 2.4316
[10 empty] | 1 |  |  |  |  | cum
Retaining Wall
|  |  |  | = | 4 | x | 7.4 | x | 3.52 | x | 0.075 | x | 1 | = | 7.8144
|  |  | Block Guide Wall | [11 empty] | cum
|  |  | C/S | = | 2 | x | 11 | x | 0.3 | x | 0.65 |  |  | = | 4.29
|  |  | Slope end | = | 2 | x | 2 | x | 7 | x | 0.3 | x | 0.38 | = | 3.192
|  |  |  | = | 2 | x | 2 | x | 7 | x | 0.3 | x | 0.27 | = | 2.268
|  |  |  | = | 2 | x | 2 | x | 9.32 | x | 0.3 | x | 0.65 | = | 7.2696
|  |  | Block edge | = | 4 | x | 7 | x | 0 | + | 0.15 | x | 0.3 | = | 0.63
2
|  |  |  | = | 8 | x | 7 | x | 0 | + | 0.15 | x | 0.3 | = | 1.26
2
[11 empty] | Total | = | 46.3988 |  | cum
48 | 28-100 | Cement concrete work in leanest mix. 1:4:8, with sand of FM>= 1.5, in foundation or floor, including breaking, screening, grading and washing aggregates with clear water, mixing, laying in position, consolidation to levels, curing, including supply of all materials, excluding the cost of formworks etc. complete as per direction of Engineer in charge. 28-100-20 :With 25mm down graded picked jhama or 1st class brick chips. | [13 empty] | 1.7456 | cum |  |  | 17 | 28-100 | Cement concrete work in leanest mix. 1:4:8, with sand of FM>= 1.5, in foundation or floor, including breaking, screening, grading and washing aggregates with clear water, mixing, laying in position, consolidation to levels, curing, including supply of all materials, excluding the cost of formworks etc. complete as per direction of Engineer in charge. With 25mm down graded picked jhama or 1st class brick chips.
Block Guide Wall
|  |  |  | = | 2 | x | 11 | x | 0.4 | x | 0.05 | = | 0.44 | cum
|  |  |  | = | 4 | x | 7 | x | 0.4 | x | 0.05 | = | 0.56 | cum
|  |  |  | = | 4 | x | 9.32 | x | 0.4 | x | 0.05 | = | 0.7456 | cum
[11 empty] | Total | = | 1.7456 | cum
49 | 28-200 | Reinforced Cement Concrete Work in leanest mix. 1:1.5:3, with 20mm down graded coarse aggregates and sand of FM>= 2.0 to FM >= 2.5, to attain a minimum 28 day cylinder strength of 22.0 N/mm2, including breaking, screening, grading and washing aggregates with clear water, mixing, laying in forms, consolidation to levels, curing, including supply of all materials, excluding cost of M.S. work for reinforcements and formworks etc. complete and as per direction of Engineer in charge. 28-200-10:With stone chips. | [13 empty] | 371.5961 | cum |  |  | 18 | 28-200 | Reinforced Cement Concrete Work in leanest mix. 1:1.5:3, with 20mm down graded coarse aggregates and sand of FM>= 2.0 to FM >= 2.5, to attain a minimum 28 day cylinder strength of 22.0 N/mm2, including breaking, screening, grading and washing aggregates with clear water, mixing, laying in forms, consolidation to levels, curing, including supply of all materials, excluding cost of M.S. work for reinforcements and formworks etc. complete and as per direction of Engineer in charge. With stone chips.
Retaining Wall Sheet pile Key
|  |  |  | = | 4 | x | 7.8 | x | 0.9 | + | 1.2 | x | 0.3 | = | 9.828
[10 empty] | 2 |  |  |  |  | cum
Retaining wall base
|  |  |  | = | 4 | x | 7.4 | x | 3.4 | x | 0.4 | x | 1 | = | 40.256
Retaining wall
|  |  |  | = | 4 | x | 7.8 | x | 0.4 | x | 3.9 | x | 1 | = | 48.672
Fillet wall
|  |  |  | = | 8 | x | 7.8 | x | 0.5 | x | 0.15 | x | 0.15 | = | 0.702
C/S & R/S Sheet Pile Key
|  |  |  | = | 2 | x | 11 | x | 0.9 | + | 1.2 | x | 0.3 | = | 6.93
|  |  | C/S Aproon base | [6 empty] | 2 |  |  |  |  | cum
|  |  |  | = | 1 | x | 12 | x | 5.89 | + | 11.8 | x | 0.7 | + | 0.5
[10 empty] | 2 |  |  | 2
[12 empty] | = | 63.684 | cum
Slope Portion
|  |  |  | = | 1 | x | 3.16 | x | 4.3 | + | 5.89 | x | 0.7 | = | 11.2701
[10 empty] | 2 |  |  |  |  | cum
R/S Aproon base
|  |  |  | = | 1 | x | 10 | x | 6.03 | + | 11.8 | x | 0.7 | + | 0.5
[10 empty] | 2 |  |  | 2
|  |  |  | x | 0.7 | + | 0.5 | ) |  |  |  | = | 32.094 | cum
2
R/S Apron base Slope
|  |  |  | = | 2 | x | 3.16 | x | 4.3 | + | 3.03 | x | 0.7 | = | 16.214
[10 empty] | 2 |  |  |  |  | cum
Barrel Base
|  |  | C/S | = | 1 | x | 4.3 | x | 0.9 | + | 1.2 | x | 0.3 | = | 1.3545
[10 empty] | 2 |  |  |  |  | cum
|  |  | R/S | = | 1 | x | 4.3 | x | 1.5 | + | 1.8 | x | 0.3 | = | 2.1285
[10 empty] | 2 |  |  |  |  | cum
Barell
|  |  |  | = | 1 | x | 7.3 | x | 4.3 | x | 0.4 | x | 1 | = | 12.556
|  |  | fillet wing wall side | [11 empty] | cum
|  |  | C/S | = | 2 | x | 14.53 | x | 0.5 | x | 0.15 | x | 0.15 | = | 0.32692
|  |  | R/S | = | 2 | x | 12.6 | x | 0.5 | x | 0.15 | x | 0.15 | = | 0.2835
Wing wall
|  |  | C/S | = | 2 | x | 11.53 | x | 0.4 | x | 3.9 | x | 1 | = | 35.9736
|  |  |  | = | 2 | x | 3 | x | 0.4 | x | 3.9 | + | 3.7 | = | 9.12
2
|  |  | R/S | = | 2 | x | 9.6 | x | 0.4 | x | 3.9 | x | 1 | = | 29.952
|  |  |  | = | 2 | x | 3 | x | 0.4 | x | 3.9 | + | 3.5 | = | 8.88
2
Pier wall fillet
|  |  |  | = | 2 | x | 7.3 | x | 0.5 | x | 0.15 | x | 0.15 | = | 0.16425
|  |  | C/S wall | = | 1 | x | 1.2 | x | 0.5 | x | 4.1 | x | 1 | = | 2.46
|  |  | R/S wall | = | 1 | x | 1.8 | x | 0.5 | x | 4.05 | x | 1 | = | 3.645
Barrel Portion
|  |  |  | = | 1 | x | 4.3 | x | 0.3 | x | 1.8 | x | 1 | = | 2.322
Barrel Abutment
|  |  |  | = | 2 | x | 4.3 | x | 0.3 | x | 1.8 | x | 1 | = | 4.644
C/S Head Wall
|  |  |  | = | 2 | x | 1.2 | x | 0.4 | x | 4.1 | x | 1 | = | 3.936
R/S Head Wall
|  |  |  | = | 2 | x | 1.8 | x | 0.4 | x | 4.05 | x | 1 | = | 5.832
fillet in barrel
|  |  |  | = | 2 | x | 7.3 | x | 0.5 | x | 0.15 | x | 0.15 | = | 0.16425
Bridge deck fillet
|  |  |  | = | 4 | x | 4.3 | x | 0.5 | x | 0.15 | x | 0.15 | = | 0.1935
Bridge deck fillet
|  |  |  | = | 1 | x | 4.3 | x | 4.3 | x | 0.15 | x | 0.35 | = | 0.97072
Operation deck R/S
|  |  |  | = | 1 | x | 4.3 | x | 1.8 | x | 0.15 | x | 1 | = | 1.161
Operation deck C/S
|  |  |  | = | 1 | x | 4.3 | x | 1.2 | x | 0.15 | x | 1 | = | 0.774
Head wall on bridge deck
|  |  |  | = | 2 | x | 4.3 | x | 0.3 | x | 2.45 | x | 1 | = | 6.321
Rail Post
|  |  |  | = | 4 | x | 4 | x | 0.15 | x | 0.15 | x | 0.9 | = | 0.324
Rail Bar
|  |  |  | = | 4 | x | 2 | x | 3.7 | x | 0.15 | x | 0.15 | = | 0.666
Chute Block C/S + R/S
|  |  |  | = | 2 | x | 4 | x | 1.8 | x | 0.45 | x | 0.3 | = | 1.944
Baffle
|  |  |  | = | 2 | x | 7 | x | 0.15 | x | 0.45 | x | 0.6 | = | 0.567
|  |  |  | = | 2 | x | 7 | x | 0.6 | x | 0.45 | x | 0.3 | = | 1.134
End Sill
|  |  |  | = | 2 | x | 14 | x | 0.15 | x | 0.4 | x | 0.5 | = | 0.84
|  |  |  | = | 2 | x | 14 | x | 1 | x | 0.4 | x | 0.25 | = | 2.8
|  |  |  | = | 2 | x | 13 | x | 1.15 | x | 0.4 | x | 0.0935 | = | 1.1183
[11 empty] | Total |  |  | = | 372.2061
|  |  | Deduction of Groves | [11 empty] | cum
C/S Fall board groves
|  |  |  | = | 4 | x | 0.125 | x | 0.1 | x | 4.1 | x | 1 | = | 0.205
R/S gate & fall board
|  |  |  | = | 2 | x | 4 | x | 0.125 | x | 0.1 | x | 4.05 | = | 0.405
[11 empty] | Total |  |  | = | 0.61
cum
[11 empty] | Net Total |  |  | = | 371.5961
cum
50 | 76-120 | M.S. Work for reinforcement with twisted M.S. bar, fy = 414 N/mm2, (made from billet) in RCC works, including local handling, cutting, forging, bending, cleaning and fabrication with supply of twisted M.S. bar in different sizes and binding with 22 to 18 gages G.I. wire etc. complete including the cost of all materials as per direction of Engineer in charge. 76-120-10: 8mm dia to 30mm dia. | Pile Cap Ring | [12 empty] | 29475.0343 | Kg |  |  | 19 | 76-120 | M.S. Work for reinforcement with twisted M.S. bar, fy = 414 N/mm2, (made from billet) in RCC works, including local handling, cutting, forging, bending, cleaning and fabrication with supply of twisted M.S. bar in different sizes and binding with 22 to 18 gages G.I. wire etc. complete including the cost of all materials as per direction of Engineer in charge. 8mm dia to 30mm dia.
R/W 12 mm @ 250 mm c/c
[6 empty] | = | 4 | x | 32 | x | 1.8 | = | 230.4 | m
[6 empty] | = | 4 | x | 32 | x | 1.854 | = | 237.312 | m
|  |  | D-12 (3+2) |  |  | = | 4 | x | 10 | x | 7.98 | = | 319.2 | m
Apron C/S +R/S
12 mm @ 250 mm c/c
[6 empty] | = | 2 | x | 44 | x | 2 | = | 176 | m
[6 empty] | = | 2 | x | 44 | x | 2.096 | = | 184.448 | m
|  |  | Binder (3+2) |  |  | = | 4 | x | 5 | x | 11.24 | = | 224.8 | m
Return Wall base,
bottom layer D-12 @ 150 mm c/c
|  |  |  | = | 4 | x | 1 | x | 52 | x | 3.52 | = | 732.16 | m
Binder D-12 @ 250 mm c/c
|  |  |  | = | 4 | x | 1 | x | 14 | x | 7.92 | = | 443.52 | m
Top layer D-12 @ 150 mm c/c
|  |  |  | = | 4 | x | 1 | x | 52 | x | 3.52 | = | 732.16 | m
Binder D-12 @ 150 mm c/c
|  |  |  | = | 4 | x | 1 | x | 23 | x | 7.92 | = | 728.64 | m
Wall Ver. Rod D-12 @ 150 mm c/c
|  |  |  | = | 4 | x | 1 | x | 50 | x | 4.73 | = | 946 | m
Binder E/F D-12 @ 150 mm c/c
|  |  |  | = | 4 | x | 1 | x | 26 | x | 8.46 | = | 879.84 | m
Binder W/F D-12 @ 150 mm c/c
|  |  |  | = | 4 | x | 1 | x | 26 | x | 8.46 | = | 879.84 | m
Fillet D-12 @ 150 mm c/c
|  |  |  | = | 4 | x | 2 | x | 50 | x | 1.22 | = | 488 | m
[10 empty] | Total |  | = | 7202.32 |  | m
|  |  | as per 0.89 kg per m length= | [6 empty] | 7202.32 |  | x | 0.89
[9 empty] | = | 6410.0648 |  |  | kg
Return Wall Vertical rod E/F, D-16 @ 150 mm c/c
|  |  |  | = | 4 | x | 1 | x | 50 | x | 4.81 | = | 962 | m
Apron Base C/S
Bottom layer Sec 5-5, D-16 @ 200 mm c/c
|  |  |  | = | 1 | x | 56 | x | 15.076 | + | 20.58 | = | 998.368 | m
2
|  |  |  | = | 4 | x | 12.12 | x | 1 | x | 1 | = | 48.48 | m
[12 empty] | = | 2008.848 | m
|  |  | as per 1.58 kg per m length= | [6 empty] | 2008.848 |  | x | 1.58
[9 empty] | = | 3173.9798 |  |  | kg
Binder D-12 @ 150 mm c/c
|  |  |  | = | 2 | x | 20 | x | 11 | + | 3 | = | 280 | m
2
|  |  |  | = | 40 | x | 11.64 | x | 1 | x | 1 | = | 465.6 | m
[12 empty] | = | 747.18 | m
|  |  | as per 0.89 kg per m length= | [6 empty] | 747.18 |  | x | 0.89
[9 empty] | = | 664.9902 |  |  | kg
Top layer binder D-16 @ 200 mm c/c
|  |  |  | = | 2 | x | 15 | x | 11.5 | + | 3.5 | = | 225 | m
2
|  |  |  | = | 30 | x | 12.58 | x | 1 | x | 1 | = | 377.4 | m
Main rod D-16 @ 200 mm c/c
|  |  |  | = | 1 | x | 60 | x | 6.09 | + | 12.12 | = | 546.3 | m
2
|  |  | 900 mm | = | 4 | x | 12.12 | x | 1 | x | 1 | = | 48.48 | m
[12 empty] | = | 1197.18 | m
|  |  | as per1.58 kg per m length= | [6 empty] | 1197.18 |  | x | 1.58
[9 empty] | = | 1891.5444 |  |  | kg
W/F Vertical rod D-12 @150 mm c/c
|  |  |  | = | 2 | x | 75 | x | 4.53 | + | 4.73 | = | 694.5 | m
2
Section 4-4 , bottom layer D-12 150 mm c/c
|  |  |  | = | 1 | x | 20 | x | 14.99 | + | 13 | = | 279.9 | m
2
Bottom layer binder, D-12 @ 150 mm c/c
|  |  |  | = | 2 | x | 5 | x | 3 | + | 1 | = | 20 | m
2
[8 empty] | = | 28 | x | 3.239 | = | 90.692 | m
[12 empty] | = | 1085.092 | m
|  |  | as per 0.89 kg per m length= | [6 empty] | 1085.092 |  | x | 0.89
[9 empty] | = | 965.7319 |  |  | kg
Top layer, Main rod D-16 @ 200 mm c/c
|  |  |  | = | 1 | x | 15 | x | 4.5 | + | 6.096 | = | 79.47 | m
2
Binder D-16 @200 mm c/c,
[8 empty] | = | 21 | x | 3.9 | = | 81.9 | m
|  |  |  | = | 2 | x | 3 | x | 3.4 | + | 1.64 | = | 15.12 | m
2
[12 empty] | = | 176.49 | m
|  |  | as per1.58 kg per m length= | [6 empty] | 176.49 |  | x | 1.58
[9 empty] | = | 278.8542 |  |  | kg
W/F Vertical rod D-12 @150 mm c/c
|  |  |  | = | 2 | x | 20 | x | 4.81 | + | 4.61 | = | 188.4 | m
2
[12 empty] | = | 188.4 | m
|  |  | as per 0.89 kg per m length= | [6 empty] | 188.4 |  | x | 0.89
[9 empty] | = | 167.676 |  |  | kg
R/S apron (7-7), Bottom Layer D16 @ 200mm c/c
[6 empty] | = | 1 | x | 46 | x | 6.315 | = | 290.49 | m
|  |  | as per1.58 kg per m length= | [6 empty] | 290.49 |  | x | 1.58
[9 empty] | = | 458.9742 |  |  | kg
D-12 @ 150mm c/c
[6 empty] | = | 1 | x | 42 | x | 12.89 | = | 541.38 | m
|  |  |  | = | 2 | x | 19 | x | 10.5 | + | 1.8 | = | 233.7 | m
2
[12 empty] | = | 775.08 | m
|  |  | as per 0.89 kg per m length= | [6 empty] | 775.08 |  | x | 0.89
[9 empty] | = | 689.8212 |  |  | kg
900 mm D-16 @200 mm c/c,
[8 empty] | = | 5 | x | 11.8 | = | 59 | m
|  |  | as per1.58 kg per m length= | [6 empty] | 59 |  | x | 1.58
[9 empty] | = | 93.22 |  |  | kg
Section 6-6, bottom layer, D-12 @ 150 mm c/c
|  |  |  | = | 1 | x | 20 | x | 4.42 | + | 6.235 | = | 106.55 | m
2
|  |  | as per 0.89 kg per m length= | [6 empty] | 106.55 |  | x | 0.89
[9 empty] | = | 94.8295 |  |  | kg
Top layer D-16 @200 mm c/c
|  |  |  | = | 1 | x | 15 | x | 4.5 | + | 6.315 | = | 81.1125 | m
2
[8 empty] | = | 21 | x | 3.96 | = | 83.16 | m
|  |  |  | = | 2 | x | 5 | x | 3.4 | + | 2 | = | 27 | m
|  |  | Section 7-7, | [6 empty] | 2
|  |  |  | = | 1 | x | 46 | x | 6.315 | + | 12 | = | 421.245 | m
2
|  |  | binder |  |  | = | 1 | x | 30 | x | 10.9 | = | 327 | m
|  |  |  | = | 2 | x | 14 | x | 10 | + | 2.5 | = | 175 | m
2
Wing Wall Vertical Rod, D16 @ 150mm c/c
|  |  |  | = | 2 | x | 61 | x | 4.69 | + | 4.89 | = | 584.38 | m
2
[13 empty] | 1698.8975 | m
|  |  | as per 1.58 kg per m length= | [6 empty] | 1698.8975 |  | x | 1.58
[9 empty] | = | 2684.2581 |  |  | kg
Wing Wall Vertical Rod, D12 @ 150mm c/c
|  |  |  | = | 2 | x | 61 | x | 4.53 | + | 4.73 | = | 564.86 | m
2
[13 empty] | 564.86 | m
|  |  | as per 0.89 kg per m length= | [6 empty] | 564.86 |  | x | 0.89
[9 empty] | = | 502.7254 |  |  | kg
Section 6-6,E/F Vertical rod D-16 @200 mm c/c,
|  |  |  | = | 2 | x | 15 | x | 4.89 | + | 4.49 | = | 140.7 | m
2
|  |  | as per 1.58 kg per m length= | [6 empty] | 140.7 |  | x | 1.58
[9 empty] | = | 222.306 |  |  | kg
D-12 @ 150mm c/c
|  |  |  | = | 2 | x | 20 | x | 4.73 | + | 4.33 | = | 181.2 | m
2
|  |  | as per 0.89 kg per m length= | [6 empty] | 181.2 |  | x | 0.89
[9 empty] | = | 161.268 |  |  | kg
Wing Wall binder C/S W/F & E/F D-16 @200 mm c/c
|  |  |  | = | 4 | x | 6 | x | 12.1 | + | 15.01 | = | 325.32 | m
2
|  |  |  | = | 2 | x | 2 | x | 15 | x | 15.01 | = | 900.6 | m
binder R/S
|  |  |  | = | 4 | x | 6 | x | 10.01 | + | 13.01 | = | 276.24 | m
2
|  |  |  | = | 2 | x | 2 | x | 15 | x | 13.01 | = | 780.6 | m
2282.76
|  |  | as per 1.58 kg per m length= | [6 empty] | 2282.76 |  | x | 1.58
[9 empty] | = | 3606.7608 |  |  | kg
D-12 C/S + R/S Ex. Joint,
[6 empty] | = | 2 | x | 28 | x | 1.79 | = | 100.24 | m
[6 empty] | = | 2 | x | 2 | x | 4.2 | = | 16.8 | m
barrel base bottom layer D12 @ 150 mm c/c
[8 empty] | = | 30 | x | 9.35 | = | 280.5 | m
Top layer, Main rod D-12 @ 150 mm c/c
[8 empty] | = | 49 | x | 4.42 | = | 216.58 | m
Ver. Rod W/F C/C + R/S
[6 empty] | = | 2 | x | 22 | x | 2.705 | = | 119.02 | m
|  |  | Pier @200c/c |  |  | = | 2 | x | 22 | x | 2.705 | = | 119.02 | m
|  |  | E/F @150c/c |  |  | = | 2 | x | 13 | x | 4.54 | = | 118.04 | m
|  |  | E/F @200c/c |  |  | = | 2 | x | 10 | x | 4.54 | = | 90.8 | m
|  |  | Pier @200c/c |  |  | = | 2 | x | 10 | x | 4.54 | = | 90.8 | m
Bridge deck D12 @ 200mm c/c Bottom layer both way
|  |  |  | = | 1 | x | 2 | x | 22 | x | 4.49 | = | 197.56 | m
|  |  | Top | = | 1 | x | 2 | x | 29 | x | 4.49 | = | 260.42 | m
[13 empty] | 1609.78 | m
|  |  | as per 0.89 kg per m length= | [6 empty] | 1609.78 |  | x | 0.89
[9 empty] | = | 1432.7042 |  |  | kg
Barrel base binder D12 @ 250 mm c/c
[8 empty] | = | 17 | x | 5.5 | = | 93.5 | m
Top layer @ 150mm c/c
[8 empty] | = | 28 | x | 7.44 | = | 208.32 | m
Expansion joint,.R/S D-12 @ 250 mm c/c
[8 empty] | = | 18 | x | 2.524 | = | 45.432 | m
|  |  | C/S & R/S |  |  | = | 2 | x | 28 | x | 0.834 | = | 46.704 | m
[6 empty] | = | 2 | x | 2 | x | 4.42 | = | 17.68 | m
[13 empty] | 411.636 | m
|  |  | as per 0.89 kg per m length= | [6 empty] | 411.636 |  | x | 0.89
[9 empty] | = | 366.356 |  |  | kg
|  |  | D-12 @ 250mm c/c |  |  |  |  | = | 18 | x | 1.92 | = | 34.56 | m
H/W base bottom layer & ver. Rod D-12@150 mm c/c
|  |  | C/S & R/S |  |  |  |  | = | 6 | x | 13.7 | = | 82.2 | m
[8 empty] | = | 10 | x | 13.7 | = | 137 | m
[6 empty] | = | 2 | x | 6 | x | 4.88 | = | 58.56 | m
[6 empty] | = | 2 | x | 10 | x | 4.88 | = | 97.6 | m
C/S Pier Wall @ 150 mm c/c
|  |  |  | = | 1 | x | 2 | x | 7 | x | 4.72 | = | 66.08 | m
R/S @150 mm c/c
|  |  |  | = | 1 | x | 2 | x | 6 | x | 4.72 | = | 56.64 | m
[13 empty] | 532.64 | m
|  |  | as per 0.89 kg per m length= | [6 empty] | 532.64 |  | x | 0.89
[9 empty] | = | 474.0496 |  |  | kg
D-16 in Grove & near grove,
[5 empty] | C/S |  |  | = | 10 | x | 4.86 | = | 48.6 | m
[5 empty] | R/S |  |  | = | 19 | x | 4.86 | = | 92.34 | m
140.94
|  |  | as per 1.58kg per m length= | [6 empty] | 140.94 |  | x | 1.58
[9 empty] | = | 222.6852 |  |  | kg
Fillet wing wall (4-4 & 6-6)
D-12 @200 mm c/c C/S & R/S
[6 empty] | = | 4 | x | 16 | x | 1.64 | = | 104.96 | m
C/S D-12 @ 200 c/c (5-5),
|  |  |  | = | 2 | x | 56 | x | 1.64 | + | 1.44 | = | 172.48 | m
2
|  |  | Barrel | = | 2 | x | 1 | x | 37 | x | 0.952 | = | 70.448 | m
|  |  | Pier Wall | = | 2 | x | 1 | x | 37 | x | 0.952 | = | 70.448 | m
Deck Slab Fillet
|  |  |  | = | 1 | x | 2 | x | 23 | x | 0.85 | = | 39.1 | m
|  |  | Pier | = | 1 | x | 2 | x | 23 | x | 0.85 | = | 39.1 | m
|  |  | fillet E/F |  |  | = | 4 | x | 21 | x | 1.44 | = | 120.96 | m
[13 empty] | 617.496 | m
|  |  | as per 0.89 kg per m length= | [6 empty] | 617.496 |  | x | 0.89
[9 empty] | = | 549.5714 |  |  | kg
|  |  | D-16 |  |  | = | 4 | x | 1 | x | 4.61 | = | 18.44 | m
|  |  | as per 1.58kg per m length= | [6 empty] | 18.44 |  | x | 1.58
[9 empty] | = | 29.1352 |  |  | kg
R/S Wing wall D12 @200 mm c/c
|  |  |  | = | 2 | x | 46 | x | 1.64 | + | 1.44 | = | 141.68 | m
2
Pier Wall binder D-12 @ 150mm c/c
[8 empty] | = | 27 | x | 2.407 | = | 64.989 | m
[8 empty] | = | 27 | x | 1.44 | = | 38.88 | m
|  |  | Abutment side |  |  | = | 2 | x | 27 | x | 2.24 | = | 120.96 | m
[6 empty] | = | 2 | x | 27 | x | 1.24 | = | 66.96 | m
|  |  | R/S | = | 2 | x | 2 | x | 27 | x | 1.24 | = | 133.92 | m
[6 empty] | = | 2 | x | 27 | x | 1.64 | = | 88.56 | m
Pier wall end R/S D-12 @ 150mm c/c
[6 empty] | = | 1 | x | 27 | x | 1.44 | = | 38.88 | m
[6 empty] | = | 1 | x | 27 | x | 2.94 | = | 79.38 | m
[6 empty] | = | 1 | x | 27 | x | 1.028 | = | 27.756 | m
H/W over bridge deck D-12 @150c/c
|  |  |  | = | 2 | x | 2 | x | 30 | x | 2.64 | = | 316.8 | m
|  |  | binder | = | 2 | x | 2 | x | 17 | x | 4.4 | = | 299.2 | m
River side Abutment @ D12
|  |  |  | = | 2 | x | 1 | x | 26 | x | 1.75 | = | 91 | m
Pier Wall
|  |  |  | = | 1 | x | 2 | x | 26 | x | 1.75 | = | 91 | m
C/S Abutment D-12
|  |  |  | = | 2 | x | 1 | x | 26 | x | 1.15 | = | 59.8 | m
|  |  | Pier | = | 1 | x | 2 | x | 26 | x | 1.15 | = | 59.8 | m
Operation Deck, D12 @ 150mm c/c
[6 empty] | = | 2 | x | 13 | x | 1.9 | = | 49.4 | m
D12 @ 200mm c/c
[6 empty] | = | 2 | x | 10 | x | 1.04 | = | 20.8 | m
Beam in operation deck D-12 4 Nos
|  |  |  | = | 2 | x | 2 | x | 4 | x | 1.7 | = | 27.2 | m
Chute Block C/S + R/S
|  |  |  | = | 2 | x | 4 | x | 3 | x | 1.94 | = | 46.56 | m
|  |  |  | = | 4 | x | 4 | x | 3.34 | + | 2.14 | = | 43.84 | m
[10 empty] | 2 |  | = | 1907.365 | m
|  |  | as per 0.89 kg per m length= | [6 empty] | 1907.365 |  | x | 0.89
[9 empty] | = | 1697.5548 |  |  | kg
7 Nos D-12 U Bar
|  |  |  | = | 8 | x | 7 | x | 2.29 | + | 1.69 | = | 111.44 | m
2
Baffle Block
|  |  | 3 D12 | = | 2 | x | 7 | x | 3 | x | 2.342 | = | 98.364 | m
|  |  |  | = | 6 | x | 7 | x | 1.95 | + | 1.25 | = | 67.2 | m
2
End Sill D-12
|  |  | 3D 12 | = | 2 | x | 14 | x | 3 | x | 2.172 | = | 182.448 | m
|  |  |  | = | 2 | x | 14 | x | 3 | x | 1.2 | = | 100.8 | m
|  |  |  | = | 2 | x | 13 | x | 3 | x | 2.226 | = | 173.628 | m
7 Nos D-12 through end sill
[6 empty] | = | 2 | x | 7 | x | 11 | = | 154 | m
[12 empty] | = | 887.88 | m
|  |  | as per 0.89 kg per m length= | [6 empty] | 887.88 |  | x | 0.89
[9 empty] | = | 790.2132 |  |  | kg
Running D-20 @ 300mm c/c
[6 empty] | = | 2 | x | 13 | x | 1.65 | = | 42.9 | m
|  |  | as per 2.47 kg per m length= | [6 empty] | 42.9 |  | x | 2.47
[9 empty] | = | 105.963 |  |  | kg
Rail Post
|  |  | D16 |  |  | = | 16 | x | 4 | x | 1.115 | = | 71.36 | m
Rail Bar
|  |  |  | = | 4 | x | 2 | x | 4 | x | 4.42 | = | 141.44 | m
[12 empty] | = | 212.8
|  |  | as per 1.58 kg per m length= | [6 empty] | 212.8 |  | x | 1.58
[9 empty] | = | 336.224 |  |  | kg
|  |  | Total Reinforcement |  |  |  |  | = | 28071.4612 |  |  | kg
5% add for lapping, chair and others
[8 empty] | = | 29475.0343 |  |  | Kg
51 | 76-115 | M.S. Work for reinforcement with deformed M.S. bar, fy = 276 N/mm2, (made from billet) in RCC works, including local handling, cutting, forging, bending, cleaning and fabrication with supply of deformed M.S. bar in different sizes and binding with 22 to 18 gages G.I. wire etc. complete including the cost of all materials as per direction of Engineer in charge. 76-115-10: 6mm dia. | [13 empty] | 33.2552 | kg |  |  | 20 | 76-115 | M.S. Work for reinforcement with deformed M.S. bar, fy = 276 N/mm2, (made from billet) in RCC works, including local handling, cutting, forging, bending, cleaning and fabrication with supply of deformed M.S. bar in different sizes and binding with 22 to 18 gages G.I. wire etc. complete including the cost of all materials as per direction of Engineer in charge. 6mm dia.
Railing post ring D-6 @ 150 mm c/c
[6 empty] | = | 16 | x | 5 | x | 0.52 | = | 41.6 | m
Railing bar D-6 @ 150 mm c/c
[6 empty] | = | 8 | x | 22 | x | 0.52 | = | 91.52 | m |  |  |  |  | 22
Ring in operation deck only for lift gate
|  |  |  | = | 1 | x | 2 | x | 11 | x | 0.82 | = | 18.04 | m
[12 empty] | = | 151.16 | m
|  |  | as per 0.22kg per m length= | [6 empty] | 151.16 |  | x | 0.22
[9 empty] | = | 33.2552 |  |  | kg
52 | 36-150 | Form work for centering and water tight shuttering as per drawing with 14 BWG M.S. sheet, fitted and fixed with 40mm x 40mm x 6mm M.S. Angle frame and 25mm x 6mm F.I. bar stiffener, with necessary fabrication, welding, making the forms including fitting, fixing of steel forms with necessary ties, battens, struts, nuts & bolts, props etc. as per designed shape and size including levelling and removing the forms after specified period including the cost of all materials as per direction of Engineer in charge. Vertical and inclined walls, columns, piers with 60-80mm dia barrack bamboo props. (A) 36-150-60: Form work for centering and water tight shuttering as per drawing with 14 BWG M.S. sheet, fitted and fixed with 40mm x 40mm x 6mm M.S. Angle frame and 25mm x 6mm F.I. bar stiffener, with necessary fabrication, welding, making the forms including fitting, fixing of steel forms with necessary ties, battens, struts, nuts & bolts, props etc. | [13 empty] | 301.517 | sqm |  |  | 21 | 36-150 | Form work for centering and water tight shuttering as per drawing with 14 BWG M.S. sheet, fitted and fixed with 40mm x 40mm x 6mm M.S. Angle frame and 25mm x 6mm F.I. bar stiffener, with necessary fabrication, welding, making the forms including fitting, fixing of steel forms with necessary ties, battens, struts, nuts & bolts, props etc. as per designed shape and size including levelling and removing the forms after specified period including the cost of all materials as per direction of Engineer in charge. Vertical and inclined walls, columns, piers with 60-80mm dia barrack bamboo props.
Sheet pile out side
|  |  | C/S+R/S | = | 2 | x | 1 | x | 11 | x | 0.875 | = | 19.25 | sqm
C/S Apron sides
|  |  |  | = | 2 | x | 15.46 | x | 0.775 | + | 0.575 | = | 20.871 | sqm
2
R/S Apron sides
|  |  |  | = | 2 | x | 13.53 | x | 0.775 | + | 0.575 | = | 18.2655 | sqm
2
Barrel
|  |  | C/S | = | 1 | x | 2 | x | 0.9 | x | 0.775 | = | 1.395 | sqm
|  |  | R/S | = | 1 | x | 2 | x | 1.5 | x | 0.775 | = | 2.325 | sqm
Slopes sides
|  |  |  | = | 4 | x | 0.425 | x | 0.475 | + | 0.775 | = | 1.0625 | sqm
2
[6 empty] | = | 2 | x | 4.3 | x | 0.475 | = | 4.085 | sqm
Retaing wall base
Sheet pile out side
|  |  |  | = | 4 | x | 1 | x | 7.8 | x | 0.775 | = | 24.18 | sqm
|  |  | E/F | = | 4 | x | 1 | x | 7.8 | x | 0.475 | = | 14.82 | sqm
|  |  | End | = | 4 | x | 1 | x | 0.9 | x | 0.775 | = | 2.79 | sqm
|  |  |  | = | 4 | x | 1 | x | 2.5 | x | 0.475 | = | 4.75 | sqm
Chute Block C/S + R/S
|  |  |  | = | 16 | x | 1.8 | x | 0.6 | + | 0 | = | 8.64 | sqm
2
|  |  |  | = | 8 | x | 1 | x | 0.45 | x | 0.6 | = | 2.16 | sqm
Baffle wall block C/S +R/S
|  |  |  | = | 2 | x | 7 | x | 0.45 | x | 0.6 | = | 3.78 | sqm
Baffle wall block Sides
|  |  |  | = | 4 | x | 7 | x | 0.15 | x | 0.6 | = | 2.52 | sqm
|  |  |  | = | 2 | x | 7 | x | 2 | x | 0.6 | x
[9 empty] | 0.6 | + | 0 | = | 5.04 | sqm
2
End Sill
|  |  |  | = | 2 | x | 14 | x | 1 | x | 11 | x
[9 empty] | 0.5 | + | 0 | = | 77 | sqm
2
Block Guide Wall
|  |  | C/S+R/S | = | 1 | x | 2 | x | 11 | x | 0.7 | = | 15.4 | sqm
|  |  | Slope | = | 2 | x | 4 | x | 7 | x | 0.7 | = | 39.2 | sqm
|  |  |  | = | 2 | x | 2 | x | 9.32 | x | 0.7 | = | 26.096 | sqm
|  |  | Ends | = | 2 | x | 2 | x | 0.3 | x | 0.7 | = | 0.84 | sqm
Expansion joint in base
|  |  |  | = | 1 | x | 2 | x | 4.5 | x | 0.783 | = | 7.047 | sqm
[12 empty] | = | 301.517 |  | sqm
| 36-150-10 | . (B)Vertical and inclined walls, columns, piers with 60-80mm dia barrack bamboo props. | [13 empty] | 790.2605 | sqm |  |  | 23 | 36-150-10 | Form work for centering and water tight shuttering as per drawing with 14 BWG M.S. sheet, fitted and fixed with 40mm x 40mm x 6mm M.S. Angle frame and 25mm x 6mm F.I. bar stiffener, with necessary fabrication, welding, making the forms including fitting, fixing of steel forms with necessary ties, battens, struts, nuts & bolts, props etc. as per designed shape and size including levelling and removing the forms after specified period including the cost of all materials as per direction of Engineer in charge. Vertical and inclined walls, columns, piers with 60-80mm dia barrack bamboo props.
Retaining Wall
|  |  |  | = | 2 | x | 2 | x | 2 | x | 7.8 | x | 3.9 | = | 243.36
|  |  | End | = | 2 | x | 2 | x | 1 | x | 0.4 | x | 3.9 | = | 6.24
C/S Wing Wall
|  |  |  | = | 2 | x | 2 | x | 3 | x | 3.7 | + | 3.9 | = | 45.6
2
[6 empty] | = | 2 | x | 2 | x | 11.1 | x | 3.9 | = | 173.16
R/S Wing Wall
|  |  |  | = | 2 | x | 2 | x | 3 | x | 3.5 | + | 3.9 | = | 44.4
2
[6 empty] | = | 2 | x | 2 | x | 9.1 | x | 3.9 | = | 141.96
Abutment wall
[6 empty] | = | 2 | x | 2 | x | 4.3 | x | 1.8 | = | 30.96
Head Wall R/S
[6 empty] | = | 2 | x | 2 | x | 1.5 | x | 4.05 | = | 24.3
Gate of fall board Grove
[6 empty] | = | 3 | x | 4 | x | 0.2 | x | 3.9 | = | 9.36
|  |  | Pier Wall |  |  | = | 1 | x | 2 | x | 4.3 | x | 1.8 | = | 15.48
C/S Extended Portion
[6 empty] | = | 1 | x | 2 | x | 0.9 | x | 3.9 | = | 7.02
R/S Extended Portion
[6 empty] | = | 1 | x | 2 | x | 1.5 | x | 3.9 | = | 11.7
Expansion Joint
[6 empty] | = | 4 | x | 0.4 | x | 3.5 | + | 3.7 | = | 5.76
2
Fillet Retaining wall
[6 empty] | = | 4 | x | 2 | x | 7.8 | x | 0.212 | = | 13.2288
Fillet Wing wall C/S
[6 empty] | = | 2 | x | 1 | x | 14.56 | x | 0.212 | = | 6.1734
Fillet Wing wall R/S
[6 empty] | = | 2 | x | 1 | x | 12.66 | x | 0.212 | = | 5.3678
|  |  | Barrel |  |  | = | 2 | x | 1 | x | 7.3 | x | 0.212 | = | 3.0952
|  |  | Pier |  |  | = | 1 | x | 2 | x | 7.3 | x | 0.212 | = | 3.0952
[14 empty] | = | 790.2605
sqm
| 36-150-20 | (C) : Deck slab, operating deck slab, top slab of barrel upto 3.5m of height with 60-80mm dia barrack bamboo props. | [13 empty] | 106.0064 | sqm |  |  | 24 | 36-150-20 | Form work for centering and water tight shuttering as per drawing with 14 BWG M.S. sheet, fitted and fixed with 40mm x 40mm x 6mm M.S. Angle frame and 25mm x 6mm F.I. bar stiffener, with necessary fabrication, welding, making the forms including fitting, fixing of steel forms with necessary ties, battens, struts, nuts & bolts, props etc. as per designed shape and size including levelling and removing the forms after specified period including the cost of all materials as per direction of Engineer in charge. Deck slab, operating deck slab, top slab of barrel upto 3.5m of height with 60-80mm dia barrack bamboo props.
Deck Slab
[6 empty] | = | 2 | x | 1.4 | x | 4.3 | = | 12.04 | sqm
|  |  |  | = | 1 | x | 2 | x | 4.3 | x | 0.35 | = | 3.01 | sqm
|  |  |  | = | 2 | x | 2 | x | 1.4 | x | 0.35 | = | 1.96 | sqm
|  |  | Fillet |  |  | = | 4 | x | 0.212 | x | 4.3 | = | 3.6464 | sqm
Rail post
|  |  |  | = | 16 | x | 4 | x | 0.15 | x | 0.9 | = | 8.64 | sqm
Rail Bar
|  |  |  | = | 6 | x | 3 | x | 3.5 | x | 0.45 | = | 28.35 | sqm
H/Wall over Deck Slab
|  |  |  | = | 2 | x | 2 | x | 4.3 | x | 1.95 | = | 33.54 | sqm
|  |  | end | = | 2 | x | 2 | x | 0.3 | x | 1.95 | = | 2.34 | sqm
Operation Deck C/S bottom
|  |  |  | = | 1 | x | 2 | x | 1.5 | x | 1.2 | = | 3.6 | sqm
|  |  | Sides | = | 1 | x | 2 | x | 4.3 | x | 0.15 | = | 1.29 | sqm
|  |  |  | = | 1 | x | 2 | x | 1.2 | x | 0.15 | = | 0.36 | sqm
Operation Deck R/S bottom
|  |  |  | = | 1 | x | 2 | x | 1.5 | x | 1.8 | = | 5.4 | sqm
|  |  |  | = | 1 | x | 2 | x | 4.3 | x | 0.15 | = | 1.29 | sqm
|  |  |  | = | 1 | x | 2 | x | 1.8 | x | 0.15 | = | 0.54 | sqm
[10 empty] | Total |  | = | 106.0064 | sqm
53 | 76-630 | Supply and fitting and fixing 23cm wide P.V.C water stops having minimum strength of 13.80N/mm2 at 225% elongation and of approved quality in antraction and expansion joints with necessary arrangements for modification in shuttering and keeping the water stop in position etc. complete as per design, specification anddirection of Engineer in charge. 76-630-10 : 3 bulb type. | [13 empty] | 23 | m |  |  | 25 | 76-630 | Supply and fitting and fixing 23cm wide P.V.C water stops having minimum strength of 13.80N/mm2 at 225% elongation and of approved quality in antraction and expansion joints with necessary arrangements for modification in shuttering and keeping the water stop in position etc. complete as per design, specification anddirection of Engineer in charge. 3 bulb type.
|  |  | = | 8.6 |  | + | (2.0 x 3.70)+(2.0 x 3.50)
|  |  | = | 23 |  |  |  | m
54 | 16-520 | Supplying and filling sand in foundation of hydraulic structures, buildings and in protective works with selected sand, in 150mm thick layer, including levelling, dressing, ramming, watering etc. complete (compacted to 50% relative density by manual laqbour using mallet/vibro compactor) as per direction of Engineer in charge. 16-520-20 :sand of FM>= 1.50 | Barrel | [12 empty] | 261.4098 | Cum |  |  | 26 | 16-520 | Supplying and filling sand in foundation of hydraulic structures, buildings and in protective works with selected sand, in 150mm thick layer, including levelling, dressing, ramming, watering etc. complete (compacted to 50% relative density by manual laqbour using mallet/vibro compactor) as per direction of Engineer in charge. sand of FM>= 1.50
|  |  |  | = | 1 | x | 7.3 | x | 5.5 | + | 8.6 | x | 1.55 | = | 79.7707
2
C/S Apron Slope
|  |  |  | = | 1 | x | 3 | x | 5.5 | + | 8.6 | +
2
[5 empty] | 7 | + | 7.5 | x | 1.55 | + | 0.25 |  |  | = | 19.305
[6 empty] | 2 |  |  |  | 2
|  |  | R/S Apron | [14 empty] | 30.75
|  |  |  | = | 1 | x | 3 | x( | 5.5 | + | 8.6 | +
2
[5 empty] | 7.23 | + | 7.23 | )/2x | 1.55 | + | 0.25 |  |  | = | 19.278
[6 empty] | 2 |  |  |  | 2
C/S Apron
|  |  |  | = | 1 | x | 12 | x( | 7 | + | 7.5 | +
2
[5 empty] | 13 | + | 13.5 | )/2x | 0.25 | + | 0 |  |  | = | 30.75
[6 empty] | 2 |  |  |  | 1
R/S Apron
|  |  |  | = | 1 | x | 10 | x( | 7.23 | + | 7.73 | +
2
[5 empty] | 13 | + | 13.5 | )/2x | 0.25 | + | 0 |  |  | = | 25.912
[6 empty] | 2 |  |  |  | 1
Retaining Wall
|  |  |  | = | 4 | x | 8.4 | + | 8.55 | x | 4.6 | + | 4.9
[8 empty] | 2 |  |  |  | 2
[10 empty] | x | 0.15 |  |  | = | 24.15
|  |  | Sand used as filter in block placing work | [11 empty] | 199.1658
cum
|  |  | C/S+r/S | = | 2 | x | 11 | x | 7 | x | 0.15 | = | 23.1 | cum
|  |  | Slope | = | 4 | x | 7 | x | 8.72 | x | 0.15 | = | 36.624 | cum
|  |  | Top | = | 4 | x | 7 | x | 0.6 | x | 0.15 | = | 2.52 | cum
[12 empty] | = | 62.244 | cum
[5 empty] | Total |  |  | = | 261.4098 |  | Cum
55 | 40-610 | Supplying and laying dry 1st class or pick jhama chips as filter in two layers (top and bottom) as per specific size, range and gradation, including breaking chips, grading, preparation of surface, compacting each layer etc. complete with supply of all materials and as per direction of Engineer in charge. (A) 40-610-20: Well graded between 40mm to 20mm size. | [13 empty] | 64.7201 | cum |  |  | 28 | 40-610-20 | Supplying and laying dry 1st class or pick jhama chips as filter in two layers (top and bottom) as per specific size, range and gradation, including breaking chips, grading, preparation of surface, compacting each layer etc. complete with supply of all materials and as per direction of Engineer in charge. Well graded between 40mm to 20mm size.
Filter used in expansion joint
|  |  | Bed | = | 2 | x | 4.3 | x | 0.724 | x | 0.15 | = | 0.93396 | cum
|  |  | Wall Side | = | 2 | x | 2 | x | 3.5 | + | 3.6 | =
2
[6 empty] | x | 0.724 | x | 0.15 | = |  | = | 1.5421 | cum
In Loose Aproon
|  |  |  | = | 2 | x | 11 | x | 7 | x | 0.15 | = | 23.1 | cum
|  |  | Slopes | = | 4 | x | 7 | x | 8.72 | x | 0.15 | = | 36.624 | cum
|  |  | Top | = | 4 | x | 7 | x | 0.6 | x | 0.15 | = | 2.52 | cum
[12 empty] | = | 64.7201 | cum
| 40-610-30 | (B) 40-610-30 :Well graded between 20mm to 5mm size. (Combination of sub-item 10 and 30 or 20 and 30 shall be used) | Expansion Joint in bed | [12 empty] | 67.4014 | cum |  |  | 29 | 40-610-30 | Supplying and laying dry 1st class or pick jhama chips as filter in two layers (top and bottom) as per specific size, range and gradation, including breaking chips, grading, preparation of surface, compacting each layer etc. complete with supply of all materials and as per direction of Engineer in charge. Well graded between 20mm to 5mm size. (Combination of sub-item 10 and 30 or 20 and 30 shall be used)
|  |  |  | = | 2 | x | 4.3 | x | 1.448 | x | 0.15 | = | 1.8679 | cum
|  |  | Wall Side | = | 2 | x | 2 | x | 3.5 | + | 3.6 | =
2
[6 empty] | x | 1.45 | x | 0.15 | = |  | = | 3.0885 | cum
Loase Apron Bed
|  |  |  | = | 2 | x | 11 | x | 7.01 | x | 0.15 | = | 23.133 | cum
|  |  | Slopes | = | 4 | x | 7 | x | 8.76 | x | 0.15 | = | 36.792 | cum
|  |  | Top | = | 4 | x | 7 | x | 0.6 | x | 0.15 | = | 2.52 | cum
[12 empty] | = | 67.4014 | cum
56 | 40-650 | Supplying and laying sand as filter layers as per specific size ranges and gradation including preparation of surface, compacting in layer etc. complete with supply of all materials and as per direction of Engineer in charge. 40-650-20 : FM : 2.0 to 2.5 | [13 empty] | 8.7885 | cum |  |  | 30 | 40-650 | Supplying and laying sand as filter layers as per specific size ranges and gradation including preparation of surface, compacting in layer etc. complete with supply of all materials and as per direction of Engineer in charge. FM : 2.0 to 2.5
|  |  | Base | = | 2 | x | 4.3 | x | 2.17 | x | 0.15 | = | 2.7993 | cum
|  |  | Wall Side | = | 4 | x | 2.17 | x | 4.6 | x | 0.15 | = | 5.9892 | cum
[12 empty] | = | 8.7885 | cum
57 | 40-140 | Manufacturing and supplying C.C. blocks in leanest mix. 1:3:6, with cement, sand (FM>= 1.5) and shingles (40mm down graded), to attain a minimum 28 days cylinder strength of 9.0 N/mm2 including grading, washing shingles, mixing, laying in forms, consolidation, curing for at least 21 days, including preparation of platform, shuttering and stacking in measurable stacks etc. complete including supply of all materials (steel shutter to be used) as per direction of Engineer in charge. 40-140-50 : block size 30cm x 30cm x 30cm | Loose Apron C/S + R/S | [12 empty] | 10932 | Nos |  |  | 31 | 40-190-50 | Manufacturing and supplying C.C. blocks in leanest mix. 1:3:6, with cement, sand (FM>= 1.5) and shingles (40mm down graded), to attain a minimum 28 days cylinder strength of 9.0 N/mm2 including grading, washing shingles, mixing, laying in forms, consolidation, curing for at least 21 days, including preparation of platform, shuttering and stacking in measurable stacks etc. complete including supply of all materials (steel shutter to be used) as per direction of Engineer in charge. block size 30cm x 30cm x 30cm
[6 empty] | = | 2 | x | 11 | x | 7 | = | 154 | cum
|  |  | Slopes | = | 2 | x | 2 | x | 8.72 | x | 7 | = | 244.16 | cum
|  |  | Top | = | 2 | x | 2 | x | 0.6 | x | 7 | = | 16.8 | cum
Without filter
|  |  | Bed | = | 2 | x | 2 | x | 11 | x | 7 | = | 308 | cum
|  |  | Slope | = | 2 | x | 2 | x | 8.72 | x | 7 | = | 244.16 | cum
|  |  | Top | = | 2 | x | 2 | x | 0.6 | x | 7 | = | 16.8 | cum
[10 empty] | Total |  | = | 983.92 | cum
Block Size 30 cm x 30cm x30 cm
|  |  | Nos Of block |  |  | = | 983.92 |  |  | = | 10932.4444 |  |  | Nos
[7 empty] | 0.3 | x | 0.3
58 | 40-220 | Labour charge for protective works in laying C.C. blocks of different sizes including preparation of base, watering and ramming of base etc. complete as per direction of the Engineer in charge. 40-220-10 :Within 200m | [13 empty] | 295.176 | cum |  |  | 32 | 40-220 | Labour charge for protective works in laying C.C. blocks of different sizes including preparation of base, watering and ramming of base etc. complete as per direction of the Engineer in charge. Within 200m
|  |  |  | = | 10932.4444 |  |  | X | 0.3 | X | 0.3 | X | 0.3 | = | 295.176
cum
59 | 76-170 | M.S. Work in plates, angles, channels, flat bars, Tees etc. including fabricating, machining, cutting, bending, welding, forging, drilling, revetting, embedding anchor bars, staging and fitting, fixing, local handling etc. complete with energy consumption and supply of labours including the cost of materials as per design, specification and direction of Engineer in charge. | Base Plate | [12 empty] | 971.667 | kg |  |  | 33 | 76-170 | M.S. Work in plates, angles, channels, flat bars, Tees etc. including fabricating, machining, cutting, bending, welding, forging, drilling, revetting, embedding anchor bars, staging and fitting, fixing, local handling etc. complete with energy consumption and supply of labours including the cost of materials as per design, specification and direction of Engineer in charge.
|  |  |  | = | 6 | x | 1.7 | x | 0.15 | x | 0.01 | = | 0.0153 | cum
|  |  |  | as per 7800 kg/cum | [5 empty] | = | 0.0153 | x | 7800
[12 empty] | = | 119.34 | kg
Anchor bolt D-16
[6 empty] | = | 6 | x | 6 | x | 0.225 | = | 8.1 | m
|  |  |  | as per 1.58 kg/m | [5 empty] | = | 8.1 | x | 1.58
[12 empty] | = | 12.798 | kg
% Angle
|  |  |  | = | 4 | x | 4.1 | x | 0.55 | x | 0.01 | = | 0.0902 | cum
|  |  |  | as per 7800 kg/cum | [5 empty] | = | 0.0902 | x | 7800
[12 empty] | = | 703.56 | kg
Anchor Bolt D-16 @ 200 mm c/c
[6 empty] | = | 4 | x | 21 | x | 0.225 | = | 18.9 | m
|  |  |  | as per 1.58 kg/m | [5 empty] | = | 18.9 | x | 1.58
[12 empty] | = | 29.862 | kg
Detail X
|  |  |  | = | 2 | x | 1.7 | x | 0.175 | x | 0.01 | = | 0.00595 | cum
|  |  |  | as per 7800 kg/cum | [5 empty] | = | 0.00595 | x | 7800
[12 empty] | = | 46.41 | kg
Anchor Bolt D-16 @ 300 mm c/c
[6 empty] | = | 2 | x | 3 | x | 0.225 | = | 1.35 | m
|  |  |  | as per 1.58 kg/m | [5 empty] | = | 1.35 | x | 1.58
[12 empty] | = | 2.133 | kg
|  |  | Angle | = | 4 | x | 1.23 | x | 0.15 | x | 0.01 | = | 0.00738 | cum
|  |  |  | as per 7800 kg/cum | [5 empty] | = | 0.00738 | x | 7800
[12 empty] | = | 57.564 | kg
[9 empty] | Total | = | 971.667 |  | kg
60 | 80-230 | Supplying, laying, fitting and fixing of different dia G.I. pipes with all special fittings, such as bends, elbows, sockets, tees, unions, jam nuts etc. including cutting foundation trenches upto required depth where necessary and filling the same with earth duly compacted, making holes in floors and walls and clips, including cutting threads, making necessary connection etc. all complete including the cost of all materials as per direction of Engineer in charge. 80-230-40 : 40mm dia G.I. pipe line. | [13 empty] | 9.2 | m |  |  | 34 | 80-230 | Supplying, laying, fitting and fixing of different dia G.I. pipes with all special fittings, such as bends, elbows, sockets, tees, unions, jam nuts etc. including cutting foundation trenches upto required depth where necessary and filling the same with earth duly compacted, making holes in floors and walls and clips, including cutting threads, making necessary connection etc. all complete including the cost of all materials as per direction of Engineer in charge. 40mm dia G.I. pipe line.
On Wing Wall
[6 empty] | = | 4 | x | 1.15 | = | 4.6 | m
|  |  | Deck Slab |  |  | = | 4 | x | 1.15 | = | 4.6 | m
[10 empty] | = | 9.2 | m
61 | 76-240 | Manufacturing, supplying, Installation and fitting, fixing the vertical steel lift gate/flap gate as per design and specification, including fabricating, rivetting, welding, fixing rubber seal, providing required nuts and bolts including the cost of all materials etc. complete with a prime coat of redoxide where necessary as per direction of Engineer in charge. (Applicable only for size not specified and smaller than size mentioned in Item code 76-240-40:1.95 m x 1.65 m | [13 empty] | 2 | nos |  |  | 35 | 76-240 | Manufacturing, supplying, Installation and fitting, fixing the vertical steel lift gate/flap gate as per design and specification, including fabricating, rivetting, welding, fixing rubber seal, providing required nuts and bolts including the cost of all materials etc. complete with a prime coat of redoxide where necessary as per direction of Engineer in charge. (Applicable only for size not specified and smaller than size mentioned in Item code 76-240 & 76-250)
|  |  | M S | vertical steel lift gate/flap gate
[12 empty] | = | 2 | nos
62 | 76-260 | Labour charge for fitting and fixing of M.S. vertical lift gate/flap gate shutters of different size including making holes in concrete for hooking arrangements with supply of necessary materials, tools and other accessories required for fitting the same to regulator/sluice and mending the damages with CC (1:2:4), removing the spoils etc.complete including the cost of all materials as per direction of Engineer in charge. 76-260-20 : Size 1.00m x 1.00m or 1.35m x 1.35m | [13 empty] | 2 | nos |  |  | 36 | 76-260 | Labour charge for fitting and fixing of M.S. vertical lift gate/flap gate shutters of different size including making holes in concrete for hooking arrangements with supply of necessary materials, tools and other accessories required for fitting the same to regulator/sluice and mending the damages with CC (1:2:4), removing the spoils etc.complete including the cost of all materials as per direction of Engineer in charge. Size 1.00m x 1.00m or 1.35m x 1.35m
|  |  | M S | vertical steel lift gate/flap gate
[12 empty] | = | 2 | nos
63 | 76-190 | Manufacturing, supplying and Installation of Padestal type lifting device for slide gate with 63mm dia threaded steel shaft, 146mm outer dia bronze nut, thrust bearing, steel bevel gear etc. as per approved design including supply of all components, labours with a prime coat of redoxide where necessary etc. complete including the cost of all materials as per specification and direction of Engineer in charge. | [13 empty] | 2 | nos |  |  | 37 | 76-190 | Manufacturing, supplying and Installation of Padestal type lifting device for slide gate with 63mm dia threaded steel shaft, 146mm outer dia bronze nut, thrust bearing, steel bevel gear etc. as per approved design including supply of all components, labours with a prime coat of redoxide where necessary etc. complete including the cost of all materials as per specification and direction of Engineer in charge.
[12 empty] | = | 2 | nos
64 | 16-140 | Earth work by manual labour in resectioning of embankment/ canal bank/ river slopes/road/compound etc. manually compacted by 7.0 kg iron rammer to avoid any air pocket in clayey soil (minimum 30% clay, 0-40% silt and 0-30% sand) within the initial lead of 30m and all lifts including throwing the spoils to profile in layers not exceding 150mm thickness with clod breaking to a maximum size of 100mm, removing roots & stumps of trees of girth upto 200mm from the ground, benching the side slopes, stripping/ploughing the base of embankment and borrowpit areas, dug bailing, bail out of water, rough dressing including 150mm cambering at the centre of the crest (where necessary) etc. complete as per direction of Engineer in charge. 16-140-10 : 0.00m to 3.00m height. | [13 empty] | 1732.5 | cum |  |  | 38 | 16-140 | Earth work by manual labour in resectioning of embankment/ canal bank/ river slopes/road/compound etc. manually compacted by 7.0 kg iron rammer to avoid any air pocket in clayey soil (minimum 30% clay, 0-40% silt and 0-30% sand) within the initial lead of 30m and all lifts including throwing the spoils to profile in layers not exceding 150mm thickness with clod breaking to a maximum size of 100mm, removing roots & stumps of trees of girth upto 200mm from the ground, benching the side slopes, stripping/ploughing the base of embankment and borrowpit areas, dug bailing, bail out of water, rough dressing including 150mm cambering at the centre of the crest (where necessary) etc. complete as per direction of Engineer in charge. 0.00m to 3.00m height.
|  |  | Approach |  |  | = | 2 | x | 60 | x | 3 | + | 13.5
2
[10 empty] | x | 1.75 | = | 1732.5 | cum
65 | 16-130 | Earth work by manual labour in all kinds of soil in excavation or reexcavation of channels with the initial lead of 30m and lift of 1.5m including levelling, dressing and throwing the spoils to profile with breaking clods, rough dressing, clearing jungles including cutting trees upto 200mm girth, dug bailing etc. complete as per direction of Engineer in charge. | C/S | = | 370 | X( | 11 | + | 18.65 | ) | [5 empty] | 23009.208 | cum |  |  | 39 | 16-130 | Earth work by manual labour in all kinds of soil in excavation or reexcavation of channels with the initial lead of 30m and lift of 1.5m including levelling, dressing and throwing the spoils to profile with breaking clods, rough dressing, clearing jungles including cutting trees upto 200mm girth, dug bailing etc. complete as per direction of Engineer in charge.
2
|  |  |  | X( | 3.08 | + | 2.24 | + | 2.33 | ) | = | 13987.3875 |  |  | cum
3
|  |  | R/S | = | 270 | X( | 11 | + | 17.93 | )
2
|  |  |  | X( | 2.49 | + | 1.78 | + | 2.66 | ) | = | 9021.8205 |  |  | cum
[7 empty] | 3 |  |  |  | = | 23009.208 |  |  | cum
66 | 16-200 | Extra rate for every additional lift of 1.0m or part thereof beyond the initial lift of 1.5m (30cm negleted) for all kinds of earth work. | Additional Lift for Earth = | [6 empty] | 23009.208 |  |  | cum |  |  | 23009.208 | cum |  |  | 40 | 16-200 | Extra rate for every additional lift of 1.0m or part thereof beyond the initial lift of 1.5m (30cm negleted) for all kinds of earth work.
67 | 16-190 | Extra rate for every additional lead of 15m or part thereof beyond the initial lead of 30m upto a maximum of 19 leads (3m negleted) for all kinds of earth work. | [13 empty] | 13987.3875 | cum |  |  | 41 | 16-190 | Extra rate for every additional lead of 15m or part thereof beyond the initial lead of 30m upto a maximum of 19 leads (3m negleted) for all kinds of earth work.
|  |  | Additional Lead for Earth = | [6 empty] | 13987.3875 |  |  | cum
68 | 16-220 | Earth work by manual labour with clayey soil (minimum 30% clay, 0-40% silt and 0-30% sand) in construction of cross bundh/ring bundh as per design and specification with all leads and lifts, throwing the earth in layers not exceeding 150mm in thickness, including breaking clods, rough dressing, clearing the jungle, removing stumps, dug bailing and 75mm cambering etc. complete as per direction of Engineer in charge. | [13 empty] | 4092 | cum |  |  | 42 | 16-220 | Earth work by manual labour with clayey soil (minimum 30% clay, 0-40% silt and 0-30% sand) in construction of cross bundh/ring bundh as per design and specification with all leads and lifts, throwing the earth in layers not exceeding 150mm in thickness, including breaking clods, rough dressing, clearing the jungle, removing stumps, dug bailing and 75mm cambering etc. complete as per direction of Engineer in charge.
Cross Bundh at U/S & D/S
[6 empty] | = | 2 | X | 10 | + | 18 | X
2
[7 empty] | 3 | + | 9 | x | 1.5 | = | 252 |  | cum
2
Ring Bundh
|  |  |  | = | 2 | X | 100 | ) +( | 2 | x | 60 | ) x
|  |  |  | ( | 3 | + | 9 | )x | 2 | = | 3840 |  | cum
2
[8 empty] | Total |  | = | 4092 |  | cum
69 | 04-280 | Constructing at site, cement mortar gauge on masonry wall, including engraving in meter, decimeter & centimeter, painting and figuring with black and red water proof paint, etc. complete as per direction of Engineer in charge. 04-280-10: 150 mm x 25 mm | [13 empty] | 6 | m |  |  | 43 | 04-280 | Constructing at site, cement mortar gauge on masonry wall, including engraving in meter, decimeter & centimeter, painting and figuring with black and red water proof paint, etc. complete as per direction of Engineer in charge.
|  |  |  | = | 2 | X | 3 | = | 6 | m
70 | 16-240 | Earth work by manual labour in all kinds of soil in removing the cross bundh/ring bundh, including all leads and lifts complete and placing the spoils to a safe distance, (minimum 15m apart from the bank) as per direction of Engineer in charge. | [13 empty] | 2455.2 | cum |  |  | 44 | 16-240 | Earth work by manual labour in all kinds of soil in removing the cross bundh/ring bundh, including all leads and lifts complete and placing the spoils to a safe distance, (minimum 15m apart from the bank) as per direction of Engineer in charge.
60 % of constructed Cross Bundh Earth
May Considered as removal,
[6 empty] | = | 60 | % | 4092 | = | 2455.2 |  | cum
71 | 16-540 | Back filling in hydraulic structures including all leads and lifts in 150mm layer including watering, ramming compacting to 30% relative density etc. complete by compactor or any other suitable method as per direction of Engineer in charge. 16-540-20 : Sand of FM>= 0.50 | Retain Wal;l C/S + R/S | [12 empty] | 1361.5849 | cum |  |  | 45 | 16-540 | Back filling in hydraulic structures including all leads and lifts in 150mm layer including watering, ramming compacting to 30% relative density etc. complete by compactor or any other suitable method as per direction of Engineer in charge. Sand of FM>= 0.50
|  |  |  | = | 4 | X | 1 | x | 7.8 | x | 0.85 | + | 5.15
2
[10 empty] | x | 4.3 | = | 402.48 | cum
Barrel
|  |  |  | = | 1 | X | 2 | x | 7.3 | x | 2.15 | + | 5.55
2
[10 empty] | x | 3.375 | = | 189.7087 | cum
Wing wall side (C/S)
|  |  |  | = | 2 | X | 1 | X | 12 | X | 0.85 | + | 5.38
2
[8 empty] | X | 4.675 | + | 4.4 | = | 339.2235 | cum
2
|  |  |  | = | 2 | X | 1 | X | 3 | X | 0.85 | + | 5.025
2
[8 empty] | X | 4.675 | + | 3.675 | = | 73.5844 | cum
2
|  |  | R/S | = | 2 | X | 1 | X | 10 | X | 0.85 | + | 5.387
2
[8 empty] | X | 4.675 | + | 4.4 | = | 283.0039 | cum
2
|  |  |  | = | 2 | X | 1 | X | 3 | X | 0.85 | + | 5.025
2
[8 empty] | X | 4.675 | + | 3.675 | = | 73.5844 | cum
2
[10 empty] | Total |  | = | 1361.5849 |  | cum
72 | 16-530 | Back filling in hydraulic structures and slope building in protective works including all leads and lifts with selected local soil in layer of 150mm including watering, ramming etc. complete compacted to 20% relative density by compactor or any other suitable method as per direction of Engineer in charge. | [13 empty] | 1584.1914 | cum |  |  | 46 | 16-530 | Back filling in hydraulic structures and slope building in protective works including all leads and lifts with selected local soil in layer of 150mm including watering, ramming etc. complete compacted to 20% relative density by compactor or any other suitable method as per direction of Engineer in charge.
|  |  | Earth Available From Trench | [6 empty] | = | 7241.83 |  | cum
Earth filling vide item code no (16-520)
[10 empty] | = | 261.41 |  | cum
Earth filling vide item code no (16-540)
[10 empty] | = | 1361.6 |  | cum
Volume of Structure
|  |  | Barrel | = | 1 | x | 7.3 | x | 4.3 | x | 2.55 | = | 80.0445 | cum
C/S Apron Slope
|  |  |  | = | 1 | X | 3 | X | 1 | X | 4.3 | + | 5.896
2
[8 empty] | X | 4.5 | + | 4.675 | = | 70.1612 | cum
2
|  |  |  | = | 1 | X | 11.1 | X | 1 | X | 5.896 | + | 11.8
2
[8 empty] | X | 4.675 | + | 4.475 | = | 449.3236 | cum
2
R/S Apron Slope
|  |  |  | = | 1 | X | 3 | X | 1 | X | 4.3 | + | 6.115
2
[8 empty] | X | 4.275 | + | 4.675 | = | 69.9107 | cum
2
|  |  |  | = | 1 | X | 9.1 | X | 1 | X | 6.115 | + | 11.8
2
[8 empty] | X | 4.675 | + | 4.475 | = | 372.9231 | cum
2
Retaining wall
|  |  |  | = | 4 | x | 9.8 | x | 4.3 | x | 4.025 | = | 678.454 | cum
Loose Apron
|  |  |  | = | 2 | X | 14.3 | x | 4.025 | x | 11 | + | 29.2
2
[10 empty] | x | 1 | = | 2313.8115 | cum
[10 empty] | Total |  | = | 5657.6386
|  |  | Net Volume |  |  | = | 7241.83-5657.64 = |  |  |  |  | 1584.1914 |  |  | cum
73 | 68-130 | Supplying pressure treated wooden fall boards/stop logs of different size (not less than 15cm in depth) of Sal, Sundari, Garjan, Shishu or equivalant for regulator/sluices, including fixing in position with eye hook etc. complete as per direction of Engineer in charge. | [13 empty] | 1.326 | cum |  |  | 47 | 68-130 | Supplying pressure treated wooden fall boards/stop logs of different size (not less than 15cm in depth) of Sal, Sundari, Garjan, Shishu or equivalant for regulator/sluices, including fixing in position with eye hook etc. complete as per direction of Engineer in charge.
|  |  |  | = | 2 | x | 2 | x | 13 | x | 1.7 | x | 0.15 | x
[10 empty] | x | 0.1 | = | 1.326 | cum
74 | 48-100 | Fine dressing and close turfing of the slopes and the crest of embankment with 75mm thick, good quality durba or charkanta sods of size 200mm x 200mm, with all leads and lifts, including ramming, watering until the turf grows properly, maintaining etc. complete (measurment will be given on well grown grass only), as per direction of Engineer in charge. | [13 empty] | 1320 | sqm |  |  | 48 | 48-100 | Fine dressing and close turfing of the slopes and the crest of embankment with 75mm thick, good quality durba or charkanta sods of size 200mm x 200mm, with all leads and lifts, including ramming, watering until the turf grows properly, maintaining etc. complete (measurment will be given on well grown grass only), as per direction of Engineer in charge.
|  |  |  | = | 2 | x | 2 | x | 60 | x | 5.5 | = | 1320 | sqm
75 | 80-260 | Supplying, fitting and fixing of the different dia G.I. water distribution pipe line, with all special fittings such as bends, elbows, sockets, reducing sockets, tees, unions etc. including cutting trench up to an average depth of 0.90m, maintaining proper level, cutting pipes where necessary, making threads etc. all complete, as per direction of Engineer in charge. 80-260-20 :50mm dia G.I. pipe line. | [13 empty] | 14 | m |  |  | 49 | 80-260 | Supplying, fitting and fixing of the different dia G.I. water distribution pipe line, with all special fittings such as bends, elbows, sockets, reducing sockets, tees, unions etc. including cutting trench up to an average depth of 0.90m, maintaining proper level, cutting pipes where necessary, making threads etc. all complete, as per direction of Engineer in charge. 50mm dia G.I. pipe line.
|  |  |  | = | 4 | x | 3.5 | = | 14 | m
76 | NSI | Part TimE Employment of environmental inspector for implementation and reporting . |  |  | 01 (one) item | [10 empty] | 1 | item |  |  | 50 | NSI | Part TimE Employment of environmental inspector for implementation and reporting .