## Abstract Regulator
Sl. No: | Item Code no | Item Description | Qnty | Unit | Unit Rate (Tk) | Amount (Tk)
Regulator ( 1 vent of Jalalpur)
31 | 04-120 | Construction of B.M. Pillars at site with first class bricks in cement mortar (1:4) of size 38cm x 38cm x 75cm on cement concrete (1:2:4) base of size 50cm x 50cm x 7.5cm with 12mm thick cement plastering (1:2) on exposed surfaces of pillar and cement morter on top (1:2), with inscription of "BWDB" with 25cm of the pillar balow ground level etc. complete including ramming the backfill and the cost of all materials as per direction of Engineer in charge. | 5 | each | 1203.77 | 6018.85
32 | 04-180 | Site preparation by manually removing all miscellaneous objectional materials form entire site and removing soil upto 15cm depth including uprooting stumps, jungle clearing, levelling dressing etc. complete as per direction of Engineer in charge. | 6000 | sqm | 27.72 | 166320
33 | 04-620 | Filling of expansion joints upto a depth of 40 mm with bitumen mixed with coarse sand (FM>=2.5) in concrete works including supply of all materials etc. complete as per specification and direction of Engineer in charge. 04-620-20 . 20 mm wide. | 19.4 | m | 69.54 | 1349.076
34 | 12-100 | Installation of pizeometer including supply of 40mm G.I. pipe, brass strainer, socket, labour, by wash boring, lowering, fixing the elevation and providing cover on the top of the well etc. complete as per direction of Engineer in charge. | 4 | each | 2584.22 | 10336.88
35 | 16-310 | Earth work in excavation of foundation trenches in all kinds of soil as per layout plan of foundation excavation with all leads and lifts and placing the spoil earth for constructing the ring bundh/offerdam where necessary as per design and specification or disposing it to a safe distance including pushing, levelling, dressing, etc. complete as per direction of Engineer in charge. 16-310-10 : For moving spoil earth upto a distance of 100m from the centre of the pit | 3422.39 | Cum | 246.71 | 844337.837
36 | 16-560 | Shoring for slope protection of foundation trench, canal, embankment, road, pond etc. as per design slopes, grades including removal of spoils to a safe distance as per direction of Engineer in charge. 16-560-20: By bamboo post of 6.0m length, c/c fixed with nails. | 400 | Sqm | 837.15 | 334860
37 | 12-310 | Bailing out of water with all leads and lifts by manual labour or pump, with all arrengements for protection of ring bund and side slopes of foundation pit against erosion or washout etc. complete actual volume of work will be measured by sounding method before starting the work) as per direction of Engineer in charge. 12-310-20 : By pump. | 50971.29 | cum | 6.13 | 312454.008
38 | 44-240 | Supplying at site U-shape hot rolled steel sheet pile of different section of Phosphorus=0.04%(Maximum), Sulphur = 0.04% (Maximum), Copper= 0.25% (Minimum), Tensile strength=> 490 N/mm2 , Yield strength =>296 N/mm2, Elongation =15% (Minimum) including all taxes, freights, incidental charges etc. complete as per direction of the Engineer -in- charge. 44-240-30 : U-shape, hot- rolled steel sheet pile width= 400mm to 600mm: height=> 100mm, Th.=> 10.5: wt. per sqm of pile wall =>120 kg/m2: sectional modulus per one meter of pile wall width => 874 cm3/m | 9.79 | M ton | 145120.53 | 1420729.989
39 | 44-320 | Cutting of steel sheet piles to design length and shape as per requirement in design and drawing and as per direction of Engineer in charge. 44-320-10 : Upto 10mm thick. | 44.2 | m | 39.16 | 1730.872
40 | 12-300 | Construction of sump well with dug holes of size 1.80 m x 2.0 m, laying in position the perforated empty diesel/petrol drum sheet of 1.00 m dia to a depth 1.5m having slot area of 1000 sq.cm/sqm, slot dia being 30mm each with supply of necessary shrouding materials comprising of 60% 40mm down graded khoa and 40% coarse sand of FM>=2.50 and placing those around and beneath the drum sheet having thickness of 40cm and 50cm respectively including necessary welding, fitting etc. complete as per direction of Engineer in charge. | 10 | each | 17211.17 | 172111.7
41 | 44-270 | Driving steel sheet piles of various sections and weights of any type of soil, by monkey hammer including handling and placing in position, staging and supplying of all equipments like monkey hammer, pully, rope, bamboo, bullah etc. including correcting leaning beyond tolerance & other defects and any other incidental cost etc. complete (measurement will be taken on projected width x height) as per direction of Engineer in charge. 44-270-20: U-type or any other type : Upto 4.50 m depth. | 73.44 | sqm | 1250.75 | 91855.08
42 | 72-180 | Painting of steel sheet piles, 2 coats of bitumen paint, including preparation of surface with sand paper, iron brush etc. including the cost of all materials and labour etc. complete as per direction of Engineer in charge. | 265.2 | sqm | 293.33 | 77791.116
43 | 72-540 | Epoxy paint 2 coats of approved colour and specification over a priming coat to gate, hoisting device and embedded metal parts including scraping out rust and old paint with chisel, scraper, steel wire brush & emery paper etc. complete in all respect including the cost of all materials as per direction of Engineer in charge. | 78.81 | sqm | 362.7 | 28584.387
44 | 44-310 | Supplying and placing 20mm thick hessian cloth impregnated with bitumen in expansion joints or on top of sheet piles as per specification and direction of Engineer in charge. | 33.15 | sqm | 461.8 | 15308.67
45 | 44-220 | Supplying and laying single layer polythene sheet in floor below cement concrete, RCC slab, on walls etc. complete in all respect as per direction of Engineer in charge. 44-220-10: Weighing minimum 1.0 kg per 6.50 sqm | 165.01 | sqm | 31.22 | 5151.612
46 | 28-120 | Cement concrete work in leanest mix. 1:3:6 with sand of FM>=1.5, in foundation or floor including breaking, screening, grading and washing aggregates with clear water, mixing, laying in position, consolidation to levels, curing, including supply of all materials, excluding the cost of formworks etc. complete as per direction of Engineer in charge. 28-120-20: With 25mm down graded stone chips. | 21.632 | Cum | 10954.48 | 236967.311
47 | 28-100 | Cement concrete work in leanest mix. 1:4:8, with sand of FM>=1.5, in foundation or floor, including breaking, screening, grading and washing aggregates with clear water, mixing, laying in position, consolidation to levels, curing, including supply of all materials, excluding the cost of formworks etc. complete as per direction of Engineer in charge. 28-100-20 : With 25mm down graded stone chips | 1.098 | Cum | 10601.19 | 11640.107
48 | 28-200 | Reinforced cement concrete work in leanest mix. 1:1.5:3, with 20mm down graded coarse aggregates and sand of FM>2.0 to FM<=2.5, to attain a minimum 28 day cylinder strength of 22.0 N/mm², including breaking, screening, grading, washing aggregates with clean water, mixing, laying in forms, consolidation to levels, curing, including supply of all materials, excluding cost of M.S. work for reinforcements and formworks etc. complete and as per direction of Engineer in charge. 28-200-10 : with stone chips | 155.533 | Cum | 11674.49 | 1815768.453
49 | 76-120 | M.S. Work for reinforcement with deformed M.S. bar, fy=414 N/mm², (made from billet) in RCC works, including local handling, cutting, forging, bending, cleaning and fabrication with supply of deformed M.S. bar in different sizes and binding with 22 to 18 gages G.I. wire etc. complete including the cost of all materials as per direction of Engineer in charge. 76-120-10: 8mm dia to 30mm dia | 15298.05 | Kg | 77.34 | 1183151.187
50 | 76-115 | M.S Work for reinforcement with Standard deformed bar fy=276 N/mm^2 in RCC works including local handling, cutting, forging,bending, cleaning and fabrication with supply of deformed M.S. bar in different sizes and bending with 22 to 18 gages G.I. wire etc. complete including the cost of all materials as per direction of Engineer in charge. 76-115-10 : 6mm dia | 22.704 | Kg | 74.37 | 1688.496
51 | 36-150 | Formwork for centering and water tight shuttering as per drawing with 14 BWG M.S. sheet, fitted and fixed with 40mmx40mmx6mm M.S. angle frame and 25mmx6mm F.I. bar stiffener, with necessary fabrication, welding, making the forms including fitting, fixing of steel forms with necessary ties, battens, struts, nuts & bolts, props etc. as per desired shape and size including levelling and removing the forms after specified period including the cost of all materials as per direction of Engineer in charge. |  |  |  | 0
(A) | 36-150-60 | Footing, footing beams, grade beams, foundation slab with 60-80mm dia barrack bamboo props. | 156.621 | sqm | 735.35 | 115171.252
(B) | 36-150-10 | Vertical and inclined walls, columns, piers with 60-80mm dia barrack bamboo props. | 414.77 | sqm | 909.69 | 377312.121
© | 36-150-20 | Deck slab, operating deck slab, top slab of barrel upto 3.5m height with 60-80mm dia barrack bamboo props. | 15.11 | sqm | 921.99 | 13931.269
52 | 76-630 | Supply and fitting and fixing 23cm wide P.V.C water stops having minimum strength of 13.80 N/mm² at 225% elongation and of approved quality in cntraction and expansion joints with necessary arrangments for modification in shuttering and kepping the water stop in position etc. complete as per design, specification and direction of Engineer in charge. 76-630-10 : 3 bulb type. | 17.6 | m | 1133.75 | 19954
53 | 16-520 | Supplying and filling sand in foundation of hydraulic structures, buildings and in protective works with selected sand, in 150mm thick layer, including levelling, dressing, ramming, watering etc. complete (compacted to 50% relative density by manual labour using mallet/ vibro compactor) as per direction of Engineer in charge. 16-520-20 : sand of FM>=1.50 | 93.31 | Cum | 1420.06 | 132505.799
54 | 40-610 | Supplying and laying dry 1st class or pick jhama chips as filter in two layers (top and bottom) as per specific size, range and gradation, including breaking chips, grading, preparation of surface, compacting each layer etc. complete with supply of all materials and as per direction of Engineer in charge: |  |  |  | 0
(A) | 40-610-20 | Well graded between 40mm to 20mm size. | 1.377 | Cum | 3730.47 | 5136.857
(B) | 40-610-30 | Well graded between 20mm to 5mm size. (Combination of sub-item 10 & 30 or 20 & 30 shall be used) | 49.163 | Cum | 4076.09 | 200392.813
55 | 40-650 | Supplying and laying sand as filter layers as per specific size ranges and gradation including preparation of surface, compacting in layer etc. complete with supply of all materials and as per direction of Engineer in charge. 40-650-20 : FM : 1.5 to 2.0 | 8.373 | Cum | 1575.84 | 13194.508
56 | 40-140 | Manufacturing and supplying C.C. blocks in leanest mix. 1:3:6, with cement, sand (FM>=1.5) and Stone Chips (40mm down graded), to attain a minimum 28 days cylinder strength of 9.0 N/mm² including grading, washing stone chips, mixing, laying in forms, consolidation, curing for at least 21 days, including preparation of platform, shuttering and stacking in measurable stacks etc complete including supply of all materials (steel shutter to be used) as per direction of Engineer in charge. a) 40-140-50 : block size 30cmx30cmx30cm. | 3724 | each | 317.01 | 1180545.24
|  | b) 40-140-40 : block size 40cmx40cmx20cm. | 1924 | each | 381.46 | 733929.04
57 | 40-220 | Labour charge for protective works in laying CC blocks of different sizes including preparation of base, watering and ramming of base etc. complete as per direction of Engineer in charge. 40-220-10 : Within 200 m. | 352.9 | Cum | 1145.88 | 404381.052
58 | 76-170 | M.S. Work in plates, angles, channels, flat bars, Tees etc. including fabricating, machining, cutting, bending, welding, forging, drilling, revetting, embedding anchor bars, staging and fitting, fixing, local handling etc. comlpete with energy consumption and supply of labours including the cost of materials as per design, specification and direction of Engineer in charge. | 943.46 | Kg | 144.42 | 136254.493
59 | 80-230 | Supplying, laying, fitting and fixing of different dia G.I. pipes with all special fittings, such as bends, elbows, sockets, tees, unions, jamnuts etc. including cutting foundation trenches upto required depth where necessary and filling the same with earth duly compacted, making holes in floors and walls and mending the damages, fixing in walls with holders and clips, including cutting threads, making necessary connection etc. all complete, and as per direction of Engineer in charge: 80-230-40 : 40mm dia G.I. pipe line. | 9 | m | 232.93 | 2096.37
60 | 76-240 | Manufacturing & Supplying of M.S. Vertical Lift Gate shutter of 8mm thick M.S. skin plate and stiffener with minimum 75mmx75mmx10mm M.S. angle as frame, horizontal & vertical beam, 75mmx25mmx12mm P-type rubber seal, fixed with 10mm dia x 63.5mm M.S. counter shank bolts with nuts and 40mmx10mm M.S. strip as clamp drilled spaces @ 150mm c/c, stem attachment with proper thread, nut, cotter pin and washer as per approved design including the cost of all materials of proper grade & brand new with a prime coat of redoxide where necessary as per specification and direction of Engineer in charge. 76-240-40 : Size 1.95m x 1.65m. | 1 | each | 96799.63 | 96799.63
61 | 76-260 | Labour charge for fitting and fixing of M.S. vertical lift gate/ flap gate shutters of different size including making holes in concrete for hooking arrangements with supply of necessary materials, tools and other accessories required for fitting the same to regulator/sluice and mending the damages with CC (1:2:4), removing the spoils etc. complete including the cost of all materials as per direction of Engineer in charge. 76-260-20 : Size 1.95m x 1.35m or 1.95m x 1.65m. | 1 | each | 9991.91 | 9991.91
62 | 76-190 | Manufacturing, supplying and Installation of Padestal type lifting device for slide gate with 63mm dia threaded steel shaft, 146mm outer dia bronze nut, thrust bearing, steel bevel gear etc. as per approved design including supply of all components, labours with a prime coat of redoxide where necessary etc. complete including the cost of all materials as per specification and direction of Engineer in charge. | 1 | each | 84135.85 | 84135.85
63 | 16-140 | Earth work by manual labour in resectioning of embankment/ canal bank/ river slopes/ road/ compound etc. manually compacted by 7.0 kg iron rammer to avoid any air pocket in clayey soil (minimum 30% clay, 0-40% silt and 0-30% sand) within the initial lead of 30m and all lifts including throwing the spoils to profile in layers not exceeding 150mm thickness with clod breaking to a maximum size of 100mm, removing roots & stumps of trees of girth upto 200mm from the ground, benching the side slopes, stripping/ ploughing the base of embankment and borrowpit areas, dug bailing, bail out of water, rough dressing including 150mm cambering at the centre of the crest (where necessary) etc. complete as per direction of Engineer in charge. 16-140-10: 0 m to 3 m height | 2212.5 | Cum | 187.79 | 415485.375
64 | 16-130 | Earth work by manual labour in all kinds of soil in excavation or reexcavation of channels with the initial lead of 30m and lift of 1.5m including levelling, dressing and throwing the spoils to profile with breaking clods, rough dressing, clearing jungles including cutting trees upto 200mm girth, dug bailing etc. complete as per direction of Engineer in charge. | 7777.5 | cum | 142.47 | 1108060.425
65 | 16-200 | Extra rate for every additional lift of 1.0m or part thereof beyond the initial lift of 1.5m (30cm neglected) for all kinds of earth work. | 3888.75 | Pltcum | 10.99 | 42737.363
66 | 16-190 | Extra rate for every additional lead of 15m or part thereof beyond the initial lead of 30m upto a maximum of 19 leads (3m neglected) for all kinds of earth work. | 3888.75 | Pldcum | 14.57 | 56659.088
67 | 16-220 | Earth work by manual labour with clayey soil (minimum 30% clay, 0-40% silt and 0-30% sand) in construction of cross bundh/ ring bundh as per design and specification with all leads and lifts, throwing the earth in layers not exceeding 150mm in thickness, including breaking clods, rough dressing, clearing the jungle, removing stumps, dug bailing and 75mm cambering etc. complete as per direction of Engineer in charge. | 1447.934 | Cum | 142.42 | 206214.76
68 | 04-280 | Constructing at site, cement mortar gauge on masonry wall, including engraving in meter, decimeter & centimeter, painting and figuring with black and red water proof paint, etc. complete as per direction of Engineer in charge. 04-280-10: 150mm x 25mm | 3.4 | M | 77.73 | 264.282
69 | 16-240 | Earth work by manual labour, in all kinds of soil in removing the cross bundh/ ring bundh, including all leads and lifts complete and placing the spoils to a safe distance, (minimun 15m apart from the bank) as per direction of Engineer in charge. | 1360.09 | Cum | 142.47 | 193772.022
70 | 16-540 | Back filling in hydraulic structures including all leads and lifts in 150mm layer including watering, ramming, compacting to 30% relative density etc. complete by compactor or any other suitable method as per direction of Engineer in charge. 16-540-20 : Sand of FM>=0.80 | 438.06 | Cum | 757.75 | 331939.965
71 | 16-530 | Back filling in hydraulic structures and slope building in protective works including all leads and lifts with selected local soil in layer of 150mm including watering, ramming etc. complete compacted to 20% relative density by compactor or any other suitable method as per direction of Engineer in charge. | 702.2 | Cum | 159.49 | 111993.878
72 | 68-130 | Supplying pressure treated wooden fall boards/stop logs of different sizes (not less than 15cm in depth) of sal, sundari, garjan, shishu or equivalent for regulator/ sluices, including fixing in position with eye hook etc. complete as per direction of Engineer in charge. | 1.6256 | Cum | 60966.4 | 99106.98
73 | 48-100 | Fine dressing and close turfing of the slopes and the crest of embankment with 75mm thick, good quality durba or charkanta sods of size 200mm x 200mm, with all leads and lifts, including ramming, watering until the turf grows properly, maintaining etc. complete (measurement will be given on well grown grass only). as per direction of Engineer in charge. | 1300 | sqm | 26.17 | 34021
74 | 80-260 | Supplying, fitting and fixing of the different dia G.I. water distribution pipe line, with all special fittings such as bends, elbows, sockets, reducing sockets, tees, unions etc including cutting trench up to an average depth of 0.90m, maintaining proper level, cutting pipes where necessary, making threads etc. all complete, as per direction of Engineer in charge: 80-260-20 : 50 mm dia | 8.4 | M | 339.02 | 2847.768
Sub-Total (Jalalpur Regulator) = | [5 empty] | 0
| Regulator ( 1 vent of Gazipur) |  |  |  |  | 0
75 | 04-120 | Construction of B.M. Pillars at site with first class bricks in cement mortar (1:4) of size 38cm x 38cm x 75cm on cement concrete (1:2:4) base of size 50cm x 50cm x 7.5cm with 12mm thick cement plastering (1:2) on exposed surfaces of pillar and cement morter on top (1:2), with inscription of "BWDB" with 25cm of the pillar balow ground level etc. complete including ramming the backfill and the cost of all materials as per direction of Engineer in charge. | 5 | each | 1203.77 | 6018.85
76 | 04-180 | Site preparation by manually removing all miscellaneous objectional materials form entire site and removing soil upto 15cm depth including uprooting stumps, jungle clearing, levelling dressing etc. complete as per direction of Engineer in charge. | 9000 | sqm | 27.72 | 249480
77 | 04-620 | Filling of expansion joints upto a depth of 40 mm with bitumen mixed with coarse sand (FM>=2.5) in concrete works including supply of all materials etc. complete as per specification and direction of Engineer in charge. 04-620-20 . 20 mm wide. | 19.4 | m | 69.54 | 1349.076
78 | 12-100 | Installation of pizeometer including supply of 40mm G.I. pipe, brass strainer, socket, labour, by wash boring, lowering, fixing the elevation and providing cover on the top of the well etc. complete as per direction of Engineer in charge. | 4 | each | 2584.22 | 10336.88
79 | 16-310 | Earth work in excavation of foundation trenches in all kinds of soil as per layout plan of foundation excavation with all leads and lifts and placing the spoil earth for constructing the ring bundh/offerdam where necessary as per design and specification or disposing it to a safe distance including pushing, levelling, dressing, etc. complete as per direction of Engineer in charge. 16-310-10 : For moving spoil earth upto a distance of 100m from the centre of the pit | 3502.71 | Cum | 246.71 | 864153.584
80 | 16-560 | Shoring for slope protection of foundation trench, canal, embankment, road, pond etc. as per design slopes, grades including removal of spoils to a safe distance as per direction of Engineer in charge. 16-560-20: By bamboo post of 6.0m length, c/c fixed with nails. | 304 | Sqm | 837.15 | 254493.6
81 | 12-310 | Bailing out of water with all leads and lifts by manual labour or pump, with all arrengements for protection of ring bund and side slopes of foundation pit against erosion or washout etc. complete actual volume of work will be measured by sounding method before starting the work) as per direction of Engineer in charge. 12-310-20 : By pump. | 50971.29 | cum | 6.13 | 312454.008
82 | 44-240 | Supplying at site U-shape hot rolled steel sheet pile of different section of Phosphorus=0.04%(Maximum), Sulphur = 0.04% (Maximum), Copper= 0.25% (Minimum), Tensile strength=> 490 N/mm2 , Yield strength =>296 N/mm2, Elongation =15% (Minimum) including all taxes, freights, incidental charges etc. complete as per direction of the Engineer -in- charge. 44-240-30 : U-shape, hot- rolled steel sheet pile width= 400mm to 600mm: height=> 100mm, Th.=> 10.5: wt. per sqm of pile wall =>120 kg/m2: sectional modulus per one meter of pile wall width => 874 cm3/m | 13.2 | M ton | 145120.53 | 1915590.996
83 | 44-320 | Cutting of steel sheet piles to design length and shape as per requirement in design and drawing and as per direction of Engineer in charge. 44-320-10 : Upto 10mm thick. | 45.5 | m | 39.16 | 1781.78
84 | 12-300 | Construction of sump well with dug holes of size 1.80 m x 2.0 m, laying in position the perforated empty diesel/petrol drum sheet of 1.00 m dia to a depth 1.5m having slot area of 1000 sq.cm/sqm, slot dia being 30mm each with supply of necessary shrouding materials comprising of 60% 40mm down graded khoa and 40% coarse sand of FM>=2.50 and placing those around and beneath the drum sheet having thickness of 40cm and 50cm respectively including necessary welding, fitting etc. complete as per direction of Engineer in charge. | 10 | each | 17211.17 | 172111.7
85 | 44-270 | Driving steel sheet piles of various sections and weights of any type of soil, by monkey hammer including handling and placing in position, staging and supplying of all equipments like monkey hammer, pully, rope, bamboo, bullah etc. including correcting leaning beyond tolerance & other defects and any other incidental cost etc. complete (measurement will be taken on projected width x height) as per direction of Engineer in charge. 44-270-20: U-type or any other type : Upto 4.50 m depth. | 96.69 | sqm | 1250.75 | 120935.018
86 | 72-180 | Painting of steel sheet piles, 2 coats of bitumen paint, including preparation of surface with sand paper, iron brush etc. including the cost of all materials and labour etc. complete as per direction of Engineer in charge. | 364 | sqm | 293.33 | 106772.12
87 | 72-540 | Epoxy paint 2 coats of approved colour and specification over a priming coat to gate, hoisting device and embedded metal parts including scraping out rust and old paint with chisel, scraper, steel wire brush & emery paper etc. complete in all respect including the cost of all materials as per direction of Engineer in charge. | 78.81 | sqm | 362.7 | 28584.387
88 | 44-310 | Supplying and placing 20mm thick hessian cloth impregnated with bitumen in expansion joints or on top of sheet piles as per specification and direction of Engineer in charge. | 34.13 | sqm | 461.8 | 15761.234
89 | 44-220 | Supplying and laying single layer polythene sheet in floor below cement concrete, RCC slab, on walls etc. complete in all respect as per direction of Engineer in charge. 44-220-10: Weighing minimum 1.0 kg per 6.50 sqm | 184.98 | sqm | 31.22 | 5775.076
90 | 28-120 | Cement concrete work in leanest mix. 1:3:6 with sand of FM>=1.5, in foundation or floor including breaking, screening, grading and washing aggregates with clear water, mixing, laying in position, consolidation to levels, curing, including supply of all materials, excluding the cost of formworks etc. complete as per direction of Engineer in charge. 28-120-20: With 25mm down graded stone chips. | 22.09 | Cum | 10954.48 | 241984.463
91 | 28-100 | Cement concrete work in leanest mix. 1:4:8, with sand of FM>=1.5, in foundation or floor, including breaking, screening, grading and washing aggregates with clear water, mixing, laying in position, consolidation to levels, curing, including supply of all materials, excluding the cost of formworks etc. complete as per direction of Engineer in charge. 28-100-20 : With 25mm down graded stone chips | 1.08 | Cum | 10601.19 | 11449.285
92 | 28-200 | Reinforced cement concrete work in leanest mix. 1:1.5:3, with 20mm down graded coarse aggregates and sand of FM>2.0 to FM<=2.5, to attain a minimum 28 day cylinder strength of 22.0 N/mm², including breaking, screening, grading, washing aggregates with clean water, mixing, laying in forms, consolidation to levels, curing, including supply of all materials, excluding cost of M.S. work for reinforcements and formworks etc. complete and as per direction of Engineer in charge. 28-200-10 : with stone chips | 164.985 | Cum | 11674.49 | 1926115.733
93 | 76-120 | M.S. Work for reinforcement with deformed M.S. bar, fy=414 N/mm², (made from billet) in RCC works, including local handling, cutting, forging, bending, cleaning and fabrication with supply of deformed M.S. bar in different sizes and binding with 22 to 18 gages G.I. wire etc. complete including the cost of all materials as per direction of Engineer in charge. 76-120-10: 8mm dia to 30mm dia | 15298.05 | Kg | 77.34 | 1183151.187
94 | 76-115 | M.S Work for reinforcement with Standard deformed bar fy=276 N/mm^2 in RCC works including local handling, cutting, forging,bending, cleaning and fabrication with supply of deformed M.S. bar in different sizes and bending with 22 to 18 gages G.I. wire etc. complete including the cost of all materials as per direction of Engineer in charge. 76-115-10 : 6mm dia | 22.704 | Kg | 74.37 | 1688.496
95 | 36-150 | Formwork for centering and water tight shuttering as per drawing with 14 BWG M.S. sheet, fitted and fixed with 40mmx40mmx6mm M.S. angle frame and 25mmx6mm F.I. bar stiffener, with necessary fabrication, welding, making the forms including fitting, fixing of steel forms with necessary ties, battens, struts, nuts & bolts, props etc. as per desired shape and size including levelling and removing the forms after specified period including the cost of all materials as per direction of Engineer in charge. |  |  |  | 0
(A) | 36-150-60 | Footing, footing beams, grade beams, foundation slab with 60-80mm dia barrack bamboo props. | 156.62 | sqm | 735.35 | 115170.517
(B) | 36-150-10 | Vertical and inclined walls, columns, piers with 60-80mm dia barrack bamboo props. | 414.77 | sqm | 909.69 | 377312.121
© | 36-150-20 | Deck slab, operating deck slab, top slab of barrel upto 3.5m height with 60-80mm dia barrack bamboo props. | 15.11 | sqm | 921.99 | 13931.269
96 | 76-630 | Supply and fitting and fixing 23cm wide P.V.C water stops having minimum strength of 13.80 N/mm² at 225% elongation and of approved quality in cntraction and expansion joints with necessary arrangments for modification in shuttering and kepping the water stop in position etc. complete as per design, specification and direction of Engineer in charge. 76-630-10 : 3 bulb type. | 17.6 | m | 1133.75 | 19954
97 | 16-520 | Supplying and filling sand in foundation of hydraulic structures, buildings and in protective works with selected sand, in 150mm thick layer, including levelling, dressing, ramming, watering etc. complete (compacted to 50% relative density by manual labour using mallet/ vibro compactor) as per direction of Engineer in charge. 16-520-20 : sand of FM>=1.50 | 149.86 | Cum | 1420.06 | 212810.192
98 | 40-610 | Supplying and laying dry 1st class or pick jhama chips as filter in two layers (top and bottom) as per specific size, range and gradation, including breaking chips, grading, preparation of surface, compacting each layer etc. complete with supply of all materials and as per direction of Engineer in charge: |  |  |  | 0
(A) | 40-610-20 | Well graded between 40mm to 20mm size. | 1.377 | Cum | 3730.47 | 5136.857
(B) | 40-610-30 | Well graded between 20mm to 5mm size. (Combination of sub-item 10 & 30 or 20 & 30 shall be used) | 49.163 | Cum | 4076.09 | 200392.813
99 | 40-650 | Supplying and laying sand as filter layers as per specific size ranges and gradation including preparation of surface, compacting in layer etc. complete with supply of all materials and as per direction of Engineer in charge. 40-650-20 : FM : 1.5 to 2.0 | 8.373 | Cum | 1575.84 | 13194.508
100 | 40-140 | Manufacturing and supplying C.C. blocks in leanest mix. 1:3:6, with cement, sand (FM>=1.5) and Stone Chips (40mm down graded), to attain a minimum 28 days cylinder strength of 9.0 N/mm² including grading, washing stone chips, mixing, laying in forms, consolidation, curing for at least 21 days, including preparation of platform, shuttering and stacking in measurable stacks etc complete including supply of all materials (steel shutter to be used) as per direction of Engineer in charge. a) 40-140-50 : block size 30cmx30cmx30cm. | 4815 | each | 317.01 | 1526403.15
|  | b) 40-140-40 : block size 40cmx40cmx20cm. | 1631 | each | 381.46 | 622161.26
101 | 40-220 | Labour charge for protective works in laying CC blocks of different sizes including preparation of base, watering and ramming of base etc. complete as per direction of Engineer in charge. 40-220-10 : Within 200 m. | 182.2 | Cum | 1145.88 | 208779.336
102 | 76-170 | M.S. Work in plates, angles, channels, flat bars, Tees etc. including fabricating, machining, cutting, bending, welding, forging, drilling, revetting, embedding anchor bars, staging and fitting, fixing, local handling etc. comlpete with energy consumption and supply of labours including the cost of materials as per design, specification and direction of Engineer in charge. | 943.46 | Kg | 144.42 | 136254.493
103 | 80-230 | Supplying, laying, fitting and fixing of different dia G.I. pipes with all special fittings, such as bends, elbows, sockets, tees, unions, jamnuts etc. including cutting foundation trenches upto required depth where necessary and filling the same with earth duly compacted, making holes in floors and walls and mending the damages, fixing in walls with holders and clips, including cutting threads, making necessary connection etc. all complete, and as per direction of Engineer in charge: 80-230-40 : 40mm dia G.I. pipe line. | 9 | m | 232.93 | 2096.37
104 | 76-240 | Manufacturing & Supplying of M.S. Vertical Lift Gate shutter of 8mm thick M.S. skin plate and stiffener with minimum 75mmx75mmx10mm M.S. angle as frame, horizontal & vertical beam, 75mmx25mmx12mm P-type rubber seal, fixed with 10mm dia x 63.5mm M.S. counter shank bolts with nuts and 40mmx10mm M.S. strip as clamp drilled spaces @ 150mm c/c, stem attachment with proper thread, nut, cotter pin and washer as per approved design including the cost of all materials of proper grade & brand new with a prime coat of redoxide where necessary as per specification and direction of Engineer in charge. 76-240-40 : Size 1.95m x 1.65m. | 1 | each | 96799.63 | 96799.63
105 | 76-260 | Labour charge for fitting and fixing of M.S. vertical lift gate/ flap gate shutters of different size including making holes in concrete for hooking arrangements with supply of necessary materials, tools and other accessories required for fitting the same to regulator/sluice and mending the damages with CC (1:2:4), removing the spoils etc. complete including the cost of all materials as per direction of Engineer in charge. 76-260-20 : Size 1.95m x 1.35m or 1.95m x 1.65m. | 1 | each | 9991.91 | 9991.91
106 | 76-190 | Manufacturing, supplying and Installation of Padestal type lifting device for slide gate with 63mm dia threaded steel shaft, 146mm outer dia bronze nut, thrust bearing, steel bevel gear etc. as per approved design including supply of all components, labours with a prime coat of redoxide where necessary etc. complete including the cost of all materials as per specification and direction of Engineer in charge. | 1 | each | 84135.85 | 84135.85
107 | 16-140 | Earth work by manual labour in resectioning of embankment/ canal bank/ river slopes/ road/ compound etc. manually compacted by 7.0 kg iron rammer to avoid any air pocket in clayey soil (minimum 30% clay, 0-40% silt and 0-30% sand) within the initial lead of 30m and all lifts including throwing the spoils to profile in layers not exceeding 150mm thickness with clod breaking to a maximum size of 100mm, removing roots & stumps of trees of girth upto 200mm from the ground, benching the side slopes, stripping/ ploughing the base of embankment and borrowpit areas, dug bailing, bail out of water, rough dressing including 150mm cambering at the centre of the crest (where necessary) etc. complete as per direction of Engineer in charge. 16-140-10: 0 m to 3 m height | 2012.5 | Cum | 187.79 | 377927.375
108 | 16-130 | Earth work by manual labour in all kinds of soil in excavation or reexcavation of channels with the initial lead of 30m and lift of 1.5m including levelling, dressing and throwing the spoils to profile with breaking clods, rough dressing, clearing jungles including cutting trees upto 200mm girth, dug bailing etc. complete as per direction of Engineer in charge. | 7777.5 | cum | 142.47 | 1108060.425
109 | 16-200 | Extra rate for every additional lift of 1.0m or part thereof beyond the initial lift of 1.5m (30cm neglected) for all kinds of earth work. | 3888.75 | Pltcum | 10.99 | 42737.363
110 | 16-220 | Earth work by manual labour with clayey soil (minimum 30% clay, 0-40% silt and 0-30% sand) in construction of cross bundh/ ring bundh as per design and specification with all leads and lifts, throwing the earth in layers not exceeding 150mm in thickness, including breaking clods, rough dressing, clearing the jungle, removing stumps, dug bailing and 75mm cambering etc. complete as per direction of Engineer in charge. | 1367.615 | Cum | 142.42 | 194775.728
111 | 04-280 | Constructing at site, cement mortar gauge on masonry wall, including engraving in meter, decimeter & centimeter, painting and figuring with black and red water proof paint, etc. complete as per direction of Engineer in charge. 04-280-10: 150mm x 25mm | 3.4 | M | 77.73 | 264.282
112 | 16-240 | Earth work by manual labour, in all kinds of soil in removing the cross bundh/ ring bundh, including all leads and lifts complete and placing the spoils to a safe distance, (minimun 15m apart from the bank) as per direction of Engineer in charge. | 1386.87 | Cum | 142.47 | 197587.369
113 | 16-540 | Back filling in hydraulic structures including all leads and lifts in 150mm layer including watering, ramming, compacting to 30% relative density etc. complete by compactor or any other suitable method as per direction of Engineer in charge. 16-540-20 : Sand of FM>=0.80 | 438.06 | Cum | 757.75 | 331939.965
114 | 16-530 | Back filling in hydraulic structures and slope building in protective works including all leads and lifts with selected local soil in layer of 150mm including watering, ramming etc. complete compacted to 20% relative density by compactor or any other suitable method as per direction of Engineer in charge. | 728.97 | Cum | 159.49 | 116263.425
115 | 68-130 | Supplying pressure treated wooden fall boards/stop logs of different sizes (not less than 15cm in depth) of sal, sundari, garjan, shishu or equivalent for regulator/ sluices, including fixing in position with eye hook etc. complete as per direction of Engineer in charge. | 1.6256 | Cum | 60966.4 | 99106.98
116 | 48-100 | Fine dressing and close turfing of the slopes and the crest of embankment with 75mm thick, good quality durba or charkanta sods of size 200mm x 200mm, with all leads and lifts, including ramming, watering until the turf grows properly, maintaining etc. complete (measurement will be given on well grown grass only). as per direction of Engineer in charge. | 1300 | sqm | 26.17 | 34021
117 | 80-260 | Supplying, fitting and fixing of the different dia G.I. water distribution pipe line, with all special fittings such as bends, elbows, sockets, reducing sockets, tees, unions etc including cutting trench up to an average depth of 0.90m, maintaining proper level, cutting pipes where necessary, making threads etc. all complete, as per direction of Engineer in charge: 80-260-20 : 50mm dia | 8.4 | M | 339.02 | 2847.768
118 | NSI | Part Timr Employment of environmental inspector for Implementation and reporting on environmental management plan provision for first aid box and medical assistant as per specification and direction of engineer in charge. | 1 | LS | 200000 | 200000
Sub-Total (Gazipur Regulator) = | [5 empty] | 13780043.429
Grand Total =