## All Abstruct
Abstract Cost of estimate for slope protection work of the Dharmapasha Ruibeel Submergible Embankment In between Km-0.00 to Km-1.00=0.900 km, Km. 1.030 to km.2.200 =1.1700 km., Km-9.200 to Km-10.350 =1.150 including 0.080 km Guide bundh construction with 4.700km. Embankment rectioning work & 1 no. 30 m width Flood Fuse at km 1.00 to km. 1.030 & 2 no. 15.00 m width Flood Fuse (in between km. 4.520 to km 4.570 & km.35.050 to km 35.065), Total length = 3.440 km. in Upazilla-Dharmapasha , Dist- Sunamganj in c/w " Haor Flood Management and Livelihood Improvement Project (BWDB Part)" under Sunamganj O&M Division-1, BWDB, Sunamganj. (Package no. BWDB/Sunam/HFMLIP/PW-07).
Sl No./ Code no | Description of Items | Quantity | Unit | Rate | Amount
1 | 2 | 3 | 4 | 5 | 6
1/04-180 | Site preparation by manually removing all miscellaneous objectional materials from entire site and removing soil up to 15cm depth including uprooting stumps, jungle clearing, levelling dressing etc. complete as per direction of Engineer in charge. | 5060 | Sqm | 39.76 | 201185.6
2/16-100 | Erection of bamboo profile with full bamboo posts and pegs not less than 60mm in diameter and coir strings etc. complete as per direction of Engineer in charge. | 165.6 | nos | 370.47 | 61349.832
3/16-450 | Earth work by manual labour with clayey soil (minimum 30% clay, 0-40% silt and 0-30% sand) in construction of cross bundh/ ringbundh as per design and specification with all leads and lifts, throwing the earth in layers not exceeding 150mm in thickness, including breaking clods, rough dressing, clearing the jungle, removing stumps, dug bailing and 75mm cambering etc. complete as per direction of Engineer in charge. | 5016 | Cum | 207.13 | 1038964.08
4/16-220 | Earth work by carried earth (by truck/boat or any other means) supplied at contractor's own cost (including royalty) in constructing/ resectioning of the embankment/ canal bank/ road etc. compacted to 85%/90% maximum dry density at optimum moisture content with reference to laboratory density test AASHTO modified hammer, with clayey soil (minimum 30% clay, 0-40% silt and 0-30% sand) beyond initial lead of 300m including throwing the spoils to profiles in layer not exceeding 230mm in thickness with clod breaking to maximum size of 100mm, benching the side slopes, removing roots and stumps of trees of girth upto 200mm, stripping/ ploughing the base of embankment and borrow pit area, dug bailing, clearing jungles, bail out of water, rough dressing including 150mm cambering at the centre of crest with all leads and lifts complete (compaction will be done by the contractor with approved equipment including all ancillary charges for compaction and testing) as per direction of Engineer in charge. 16-220-10 . 300m to 1.00 km.(85% compaction) | 25741.824 | Cum | 439.15 | 11304521.9955
5/16-240 | Earth work by Mechanical Excavator (Long Boon) in constructing/ resectioning of embankment/canal bank/ road etc. compacted to 85%/90% maximum dry density at optimum moisture content, with reference to laboratory density test AAHSTO modified hammer, with clayey soil(minm 30% clay, 0-40% silt, 0-30% sand) within the initial lead of 30m and all lifts including throwing the spoils to profiles in layers not exceeding 230mm in thickness with clod breaking to a maximum size of 100mm, benching the side slopes, removing roots and stumps of trees of girth upto 200mm from the ground, stripping /ploughing the base of embankment and borrow pit area, dug bailing, rough dressing including 150mm cambering at the centre of crest etc. complete, including maintenance of the same for 6 months after completion, (compaction will be done by the contractor with approved equipment, including all ancillary charges for compaction and testing) as per direction of Engineer in charge. 16-240-10 : Equipment; ht: 0 to 4m; 85% comp. | 25741.824 | Cum | 159.17 | 4097326.121
6/16-510 | Earth work in excavation of foundation trenches in all kinds of soil as per layout plan of foundation excavation with all leads and lifts and placing the spoil earth for constructing the ring bundh/ cofferdam where necessary as per design and specification or disposing it to a safe distance including pushing, levelling, dressing, etc. complete as per direction of Engineer in charge. 16-510-10 : For moving spoil earth upto a distance of 100m from the centre of the pit. | 4910.4 | Cum | 355.3 | 1744665.12
7/16-180 | Royalty of specified earth taken from private land (with prior permission of the Executive Engineer on production of royalty deeds with the land owner) from the area to be selected by the contractor with mutual agreement. | 20205.074 | Cum | 16.97 | 342880.1052
8/16-160 | Extra rate for every additional lead of 15m or part thereof beyond the initial lead of 30m upto a maximum of 19 leads (3m neglected) for all kinds of earth work. Nos of lead = 2 nos leads |  |  | 30.93x2= | 0
|  | 3463.25 | Cum | 61.86 | 214236.645
9/16-170 | Extra rate for every additional lift of 1.0m or part thereof beyond the initial lift of 1.5m (30cm neglected) for all kinds of earth work. Nos of lifts= 2 nos lifts |  |  | 16x2= | 0
|  | 3463.25 | Cum | 32 | 110824
10/40-550 | Supplying and laying sand as filter layers as per specific size ranges and gradation including preparation of surface, compacting in layer etc. complete with supply of all materials and as per direction of Engineer in charge. 40-550-30 : FM : 1.0 to 1.5 | 1315.7991 | Cum | 1082.67 | 1424576.1899
11/40-500 | Supplying and placing non-woven needle punched type geotextile fabric (100% Polypropylene Fabric, unit weight : 855 Kg/m3 to 946 Kg/m3) as filter materials of elongation at maximum force machine direction (MD) >=60% and <= 100 % , elongation at maximum force (CMD) => 40% and <= 100% ,horizontal and vertical permeability (under 2 kn/m² pressure)=>2x 10E-3 m/sec. for effective erosion protection in hydraulic structures/river training works including local handling, placing in position, providing machine seamed joints (with 100% polypropylene or nylon thread) or 35cm lap in dry condition or minimum 100cm lap under water including protecting the geotextile material from UV ray and from any other damages including supply of all materials, labours, equipment’s etc. complete as per direction of Engineer in charge. (Geotextile delivered at site should be certified by ISO and clearly labelled with brand name and grade printed at regular intervals across the body of the fabric) 40-500-40: :Mass =>400 gm/m², thickness(Under 2 kpa pressure) =>3.00 mm,EoS<=0.08mm, strip tensile strength =>23 kn/m, grab strength =>1500 N, CBR puncture resistance =>3800 N. | 59362.4285 | Cum | 255.08 | 15142168.2592
12/40-380 | Supplying filling and placing of geo-textile bags of different sizes and capacity at project/work site, making with standard geo-textile fabric (100% Polypropylene fabric, mass>= 400gm/m², unit weight : 855 Kg/m3 to 946 Kg/m3, EOS<=0.075 mm) and sewing in accordancewith the drawing and Technical Specifications of BWDB and Schedule of Rates of BWDB, filling with sand (dry and minimum 80% sand must be retained on sieve no 100), sewing along one transverse (top) side after filling, staking in measurable/countable stakes, marking by synthetic enamel paint during counting, placing in position as per approved drawing including levelling, dressing and preparation of base, cost of all materials & equipments and its mobilization, labour, incidental charges etc. complete as per technical specification, approved design and direction of Engineer in charge. [fill volume and weight will be measured after filling with dry sand]" A) 40-380-20 : Geo-bag; inner size:1075mmx850mm, outer size:1125mm x900mmgeo-fabric th.=>3.0mm, Fill Vol: 0.1164cum; wt: 175kg | 7430.7819 | Nos | 433.62 | 3222135.6432
| B) 40-380-30 : Geo-bag; inner size:950mmx750mm, outer size:1000mmx800mm geo-fabric th.=>3.0mm, Fill Vol: 0.0840cum; wt: 125kg | 22368.4444 | Nos | 335.32 | 7500586.7911
13/40-530 | Supplying and laying shingles and peagravels as filter in two layers (top and bottom) as per specific size ranges and gradation including grading, preparation of surface, compacting each layer etc. complete with supply of all materials and as per direction of Engineer in charge: (A)40-530-20: Well graded between 40mm to 20mm size. | 810.1953 | Cum | 4572.72 | 3704796.3985
| (B) 40-530-30: Well graded between 20mm to 5mm size. | 810.1953 | Cum | 4451.52 | 3606600.7243
14/40-190 | Manufacturing and supplying C.C. blocks in leanest mix. 1:2.5:5 with cement, sand (FM>=1.5) and Stone Chips (40mm down graded) to attain a 28 days cylinder strength of 12 N/mm² including grading, washing stone chips, mixing, laying in forms, consolidation, curing for at least 21 days, including preparation of platform, shuttering (steel shutter to be used) and stacking in measurable stacks, cost of all materials and charges, etc. complete as per direction of Engineer in charge . (A)40-190-15 : Block Size: 50cmx50cmx50cm | 5295.3 | Nos. | 1646.08 | 8716487.424
| (B )40-190-05 : Block Size: 50cmx50cmx30cm | 10135.5236 | Nos | 1006.89 | 10205357.3858
| (C )40-190-06 : Block Size: 40cmx40cmx30cm | 0 | Nos | 660.71 | 0
| (D) 40-190-35 : Block Size: 40cmx40cmx40cm | 8925.8437 | Nos. | 859.69 | 7673458.6134
| (E) 40-190-40 : Block Size: 40cmx40cmx20cm | 46827.0343 | Nos | 441.92 | 20693802.9923
| (F) 40-190-50 : Block Size: 30cmx30cmx30cm | 18197.2222 | Nos | 367.69 | 6690936.6389
15/40-270 | Labour charge for protective works in laying CC blocks of different sizes including preparation of base, watering and ramming of base etc. complete as per direction of Engineer in charge. A) 40-270-10 . Within 200 m | 1931.6879 | Cum | 1452.75 | 2806259.6471
| B) 40-270-20 . 200 m to 500 m. | 1931.6879 | Cum | 2275.74 | 4396019.5004
16/28-120 | Cement concrete work in leanest mix. 1:3:6 with sand of FM>=1.5, in foundation or floor including breaking, screening, grading and washing aggregates with clear water, mixing, laying in position, consolidation to levels, curing, including supply of all materials, excluding the cost of formworks etc. complete as per direction of Engineer in charge. 28-120-20 : With 25mm down graded stone chips. | 136.92 | Cum | 12391.66 | 1696666.0872
17/36-150 | Formwork for centering and water tight shuttering as per drawing with14 BWG M.S. sheet, fitted and fixed with 40mmx40mmx6mm M.S. angle frame and 25mmx6mm F.I. bar stiffener, with necessary fabrication, welding, making the forms including fitting, fixing of steel forms with necessary ties, battens, struts, nuts & bolts, props etc. as per desired shape and size including levelling and removing the forms after specified period including the cost of all materials as per direction of Engineer in charg. 36-150-10: Vertical and inclined walls, columns, piers with 60-80mm dia barrackbamboo props. | 354.708 | Sqm | 1187.98 | 421386.0098
18/76-120 | M.S. Work for reinforcement with deformed M.S. bar, fy=400 N/mm², (made from billet) in RCC works, including local handling, cutting, forging, bending, cleaning and fabrication with supply of deformed M.S. bar in different sizes and binding with 22 to 18 gages G.I. wire etc. complete including the cost of all materials as per direction of Engineer in charge. 76-120-10 : 8mm dia to 30mm dia. | 428.0172 | Kg. | 103.13 | 44141.4138
19/20-100 | Single brick flat soling including preparation of bed, sand filling (FM>=0.50), levelling, dressing and sand blinding in foundation or floor with supply of all materials etc. complete and as per direction of Engineer in charge 20-100-10: With 1st class bricks | 6 | Sqm | 467.54 | 2805.24
20/28-200 | Reinforced cement concrete work in leanest mix. 1:1.5:3, with 20mm down graded coarse aggregates and sand of FM>2.0 to FM<=2.5, to attain a minimum 28 day cylinder strength of 22.0 N/mm², including breaking, screening, grading, washing aggregates with clean water, mixing, laying in forms, consolidation to levels, curing, including supply of all materials, excluding cost of M.S. work for reinforcements and formworks etc. complete and as per direction of Engineer in charge. 28-200-10 : with stone chips.consolidation to levels, curing, including supply of all materials, excluding cost of M.S. work for reinforcements and formworks etc. complete and as per direction of Engineer in charge. 28-200-10 : With stone chips. | 3.7085 | Cum | 14016.51 | 51980.5357
21/16-120 | Earth work by manual labour in constructing/ resectioning of embankment / canal bank/ road etc. compacted to 85%/90% maximum dry density at optimum moisture content, with reference to laboratory density test AAHSTO modified hammer, with clayey soil(minm 30% clay, 0-40% silt, 0-30% sand) within the initial lead of 30m and all lifts including throwing the spoils to profiles in layers not exceeding 230mm in thickness with clod breaking to a maximum size of 100mm, benching the side slopes, removing roots and stumps of trees of girth upto 200mm from the ground, stripping/ ploughing the base of embankment and borrow pit area, dug bailing, bail out of water, rough dressing including 150mm cambering at the centre of crest etc. complete, including maintenance of the same for 6 months after completion, (compaction will be done by the contractor with approved equipment, including all ancillary charges for compaction and testing) as per direction of Engineer in charge. 16-120-10 . 0 m to 3 m height with 85% compaction. | 3463.25 | Cum | 254.66 | 881951.245
22/48-100 | Fine dressing and close turfing of the slopes and the crest of embankment with 75mm thick, good quality durba or charkanta sods of size 200mm x 200mm, with all leads and lifts, including ramming, watering until the turf grows properly, maintaining etc. complete (measurement will be given on well grown grass only). as per direction of Engineer in charge. | 106121.8 | Sqm | 33.94 | 3601773.892
23/16-470 | Earth work by manual labour, in all kinds of soil in removing the cross bundh/ ring bundh, including all leads and lifts complete and placing the spoils to a safe distance, (minimun 15m apart from the bank) as per direction of Engineer in charge. | 13012.8 | Cum | 207.19 | 2696122.032
24/16-430 | Extra Rate for Carriage of Dredged earth/ Excavated earth or shifting of earth by dump truck including loading, unloading complete as per direction of Engineer in charge. 16-430-10 . Carriage by Dump Truck: Up to 1.0 km | 9000 | Cum | 85.33 | 767970
General Items
25/ Approved Analysis Rate | Preparetion of mobilization of the site for construction of submersoble embankment or other structural components in c/w``Haor Flood Management and Livelihood Improvement Project (BWDB part) as per Technical Specifications, including land lease, rental charges, obtaining permissions for work, developing work area, preparation of platform for temporary semi pucca site office (40sqm), CI sheet labor sheds (200sqm), CI sheet stores (200 sqm), supply of wooden & cane seated furniture etc. as per specified and as per Contractor's method Statement and as per direction of Engineer in Charge. | 1 | 1 Item | 967050.85 | 967050.85 | 1 | 1 Item | 967050.85 | 967050.85
26/ Approved Analysis Rate | Providing and maintaining adequate portable water supply by installing 4 nos. of tube well and sanitation facilities by installing 6 nos. of sanitary latrines for usage of labours, Officials and others for prevailing the hygenic and healthy environment at allover the working sithe as per direction of the engineer in charge. | 1 | 1 Item | 111148.95 | 111148.95 | 1 | 1 Item | 111148.95 | 111148.95
27/ Approved Analysis Rate | Operate, maintain of plant and equipment such as generator for site electrification for the purpose stated in the technical specification and Contractor's Method Statement and as per direction of Engineer in Charge. | 1 | 1 Item | 110909.92 | 110909.92 | 1 | 1 Item | 110909.92 | 110909.92
28/ Approved Analysis Rate | Provide and maintain 1 (one) no. engine boat with boatmen having sun and rainproof cover to facilitate supervision by the eEngineer/Engineer's Representative during whole construction period of the work as per Technical Specication, Contractor's Method statement and as per direction of Engineer in charge | 120 | Days | 2497.86 | 299743.2 | 120 | Days | 2497.86 | 299743.2
29/ Approved Analysis Rate | Mobilize, Strengthen required land based construction equipment such as excavator, dump truck, chain dozer, vibro-compactor and plants such as generator for site electrification, digital camera for taking photographs and digital vedio camera for recording/Taking Photograph as sequences of works etc for keeping records of the works by providing following information including transfer to site, complete for the purpose stated in the technical specification and Contractor's Method Statement and as per direction of Engineer -in- Charge | 1 | 1 Item | 92026.55 | 92026.55 | 1 | 1 Item | 92026.55 | 92026.55
30/ Approved Analysis Rate | Demobilization and clean-up of the site upon completion of the works, as per Technical Specification, Contractor's Method Statement and as per direction of Engineer in Charge. | 1 | 1 Item | 112344.1 | 112344.1 | 1 | 1 Item | 112344.1 | 112344.1
31/ NSI | Environmental Monitoring through Sample Collection and analysis such as Air quality test, Surface water test, Sound Level monitoring, Traffic signs and road navigation, safety provisions with first aid and medical Assistant as per direction of Engineer in charge. | 1 | 1 Item | 250000 | 250000 | 1 | 1 Item | 250000 | 250000
1943223.57
127007159.7326

## Sheet1
id | Description | Sqm | Quantity
04-180 | Site Cleanup | nos | 5060 | 39.76 | 201185.6
16-100 | Bamboo Profile | Cum | 165.6 | 370.47 | 61349.832
16-450 | Earth work by Manual Labor | Cum | 5016 | 207.13 | 1038964.08
16-220 | Earth Work by Carried Earth | Cum | 25741.824 | 439.15 | 11304521.9955
16-240 | Earth Work by Mechanical Excavator | Cum | 25741.824 | 159.17 | 4097326.121
16-510 | Excavation of Foundation Trenches | Cum | 4910.4 | 355.3 | 1744665.12
16-180 | Royaltiy for Specfied | Cum | 20205.074 | 16.97 | 342880.1052
16-160 | Additional Lead | Cum | 3463.25 | 30.93x2= | 0
16-170 | Additional Lift |  | 3463.25 | 16x2= | 0
40-550 | Sand Filter | Cum | 1315.7991 | 1082.67 | 1424576.1899
40-500 | Geotextile Filter | Nos | 59362.4285 | 255.08 | 15142168.2592
40-380-20 | Geotextile Bag 175 Kg | Nos | 7430.7819 | 433.62 | 3222135.6432
40-380-30 | Geotextile Bag 125 Kg
40-530-20 | Peagravels Filter 40 to 20mm | Cum | 810.1953 | 4572.72 | 3704796.3985
40-530-30 | Peagravels Filter 20 to 5mm | Nos. | 810.1953 | 4451.52 | 3606600.7243
40-190-05 | CC Block:50cmX50CmX30Cm | Nos | 5295.3 | 1646.08 | 8716487.424
40-190-06 | CC Block:40cmX40CmX30Cm | Nos | 10135.5236 | 1006.89 | 10205357.3858
40-190-35 | CC Block:40cmX40CmX40Cm | Nos. | 0 | 660.71 | 0
40-190-40 | CC Block:40cmX40CmX20Cm | Nos | 8925.8437 | 859.69 | 7673458.6134
40-190-50 | CC Block:30cmX30CmX30Cm | Nos | 46827.0343 | 441.92 | 20693802.9923
40-270-10 | Laying | Cum | 1931.6879 | 1452.75 | 2806259.6471
40-270-10 | B) 40-270-20 . 200 m to 500 m. | Cum | 1931.6879 | 2275.74 | 4396019.5004
28-120 | Cement concrete work in leanest mix. 1:3:6 with sand of FM>=1.5, in foundation or floor including breaking, screening, grading and washing aggregates with clear water, mixing, laying in position, consolidation to levels, curing, including supply of all materials, excluding the cost of formworks etc. complete as per direction of Engineer in charge. 28-120-20 : With 25mm down graded stone chips. | Sqm | 136.92 | 12391.66 | 1696666.0872
36-150 | Formwork for centering and water tight shuttering as per drawing with14 BWG M.S. sheet, fitted and fixed with 40mmx40mmx6mm M.S. angle frame and 25mmx6mm F.I. bar stiffener, with necessary fabrication, welding, making the forms including fitting, fixing of steel forms with necessary ties, battens, struts, nuts & bolts, props etc. as per desired shape and size including levelling and removing the forms after specified period including the cost of all materials as per direction of Engineer in charg. 36-150-10: Vertical and inclined walls, columns, piers with 60-80mm dia barrackbamboo props. | Kg. | 354.708 | 1187.98 | 421386.0098
76-120 | M.S. Work for reinforcement with deformed M.S. bar, fy=400 N/mm², (made from billet) in RCC works, including local handling, cutting, forging, bending, cleaning and fabrication with supply of deformed M.S. bar in different sizes and binding with 22 to 18 gages G.I. wire etc. complete including the cost of all materials as per direction of Engineer in charge. 76-120-10 : 8mm dia to 30mm dia. | Sqm | 428.0172 | 103.13 | 44141.4138
20-100 | Single brick flat soling including preparation of bed, sand filling (FM>=0.50), levelling, dressing and sand blinding in foundation or floor with supply of all materials etc. complete and as per direction of Engineer in charge 20-100-10: With 1st class bricks | Cum | 6 | 467.54 | 2805.24
28-200 | Reinforced cement concrete work in leanest mix. 1:1.5:3, with 20mm down graded coarse aggregates and sand of FM>2.0 to FM<=2.5, to attain a minimum 28 day cylinder strength of 22.0 N/mm², including breaking, screening, grading, washing aggregates with clean water, mixing, laying in forms, consolidation to levels, curing, including supply of all materials, excluding cost of M.S. work for reinforcements and formworks etc. complete and as per direction of Engineer in charge. 28-200-10 : with stone chips.consolidation to levels, curing, including supply of all materials, excluding cost of M.S. work for reinforcements and formworks etc. complete and as per direction of Engineer in charge. 28-200-10 : With stone chips. | Cum | 3.7085 | 14016.51 | 51980.5357
16-120 | Earth work by manual labour in constructing/ resectioning of embankment / canal bank/ road etc. compacted to 85%/90% maximum dry density at optimum moisture content, with reference to laboratory density test AAHSTO modified hammer, with clayey soil(minm 30% clay, 0-40% silt, 0-30% sand) within the initial lead of 30m and all lifts including throwing the spoils to profiles in layers not exceeding 230mm in thickness with clod breaking to a maximum size of 100mm, benching the side slopes, removing roots and stumps of trees of girth upto 200mm from the ground, stripping/ ploughing the base of embankment and borrow pit area, dug bailing, bail out of water, rough dressing including 150mm cambering at the centre of crest etc. complete, including maintenance of the same for 6 months after completion, (compaction will be done by the contractor with approved equipment, including all ancillary charges for compaction and testing) as per direction of Engineer in charge. 16-120-10 . 0 m to 3 m height with 85% compaction. | Sqm | 3463.25 | 254.66 | 881951.245
48-100 | Fine dressing and close turfing of the slopes and the crest of embankment with 75mm thick, good quality durba or charkanta sods of size 200mm x 200mm, with all leads and lifts, including ramming, watering until the turf grows properly, maintaining etc. complete (measurement will be given on well grown grass only). as per direction of Engineer in charge. | Cum | 106121.8 | 33.94 | 3601773.892
16-470 | Earth work by manual labour, in all kinds of soil in removing the cross bundh/ ring bundh, including all leads and lifts complete and placing the spoils to a safe distance, (minimun 15m apart from the bank) as per direction of Engineer in charge. | Cum | 13012.8 | 207.19 | 2696122.032
16-430 | Extra Rate for Carriage of Dredged earth/ Excavated earth or shifting of earth by dump truck including loading, unloading complete as per direction of Engineer in charge. 16-430-10 . Carriage by Dump Truck: Up to 1.0 km |  | 9000 | 85.33 | 767970
| General Items | 1 Item
25/ Approved Analysis Rate | Preparetion of mobilization of the site for construction of submersoble embankment or other structural components in c/w``Haor Flood Management and Livelihood Improvement Project (BWDB part) as per Technical Specifications, including land lease, rental charges, obtaining permissions for work, developing work area, preparation of platform for temporary semi pucca site office (40sqm), CI sheet labor sheds (200sqm), CI sheet stores (200 sqm), supply of wooden & cane seated furniture etc. as per specified and as per Contractor's method Statement and as per direction of Engineer in Charge. | 1 Item | 1 | 967050.85 | 967050.85
26/ Approved Analysis Rate | Providing and maintaining adequate portable water supply by installing 4 nos. of tube well and sanitation facilities by installing 6 nos. of sanitary latrines for usage of labours, Officials and others for prevailing the hygenic and healthy environment at allover the working sithe as per direction of the engineer in charge. | 1 Item | 1 | 111148.95 | 111148.95
27/ Approved Analysis Rate | Operate, maintain of plant and equipment such as generator for site electrification for the purpose stated in the technical specification and Contractor's Method Statement and as per direction of Engineer in Charge. | Days | 1 | 110909.92 | 110909.92
28/ Approved Analysis Rate | Provide and maintain 1 (one) no. engine boat with boatmen having sun and rainproof cover to facilitate supervision by the eEngineer/Engineer's Representative during whole construction period of the work as per Technical Specication, Contractor's Method statement and as per direction of Engineer in charge | 1 Item | 120 | 2497.86 | 299743.2
29/ Approved Analysis Rate | Mobilize, Strengthen required land based construction equipment such as excavator, dump truck, chain dozer, vibro-compactor and plants such as generator for site electrification, digital camera for taking photographs and digital vedio camera for recording/Taking Photograph as sequences of works etc for keeping records of the works by providing following information including transfer to site, complete for the purpose stated in the technical specification and Contractor's Method Statement and as per direction of Engineer -in- Charge | 1 Item | 1 | 92026.55 | 92026.55
30/ Approved Analysis Rate | Demobilization and clean-up of the site upon completion of the works, as per Technical Specification, Contractor's Method Statement and as per direction of Engineer in Charge. | 1 Item | 1 | 112344.1 | 112344.1
31/ NSI | Environmental Monitoring through Sample Collection and analysis such as Air quality test, Surface water test, Sound Level monitoring, Traffic signs and road navigation, safety provisions with first aid and medical Assistant as per direction of Engineer in charge. |  | 1 | 250000 | 250000