## Abstract Regulator
Abstruct cost of estimate for construction of R.C.C Box Culvert (900mm x 900mm) at km........., beel khal of Naogaon Haor Sub-Project in c/w Haor Flood Management and Livelihood Improvement Project under Kishoregonj WD. Division, BWDB, Kishoregonj during the year 2017-18 & 2018-19.
Sl. No: | Item Code no | Item Description | Qnty | Unit | Unit Rate (Tk) | Amount (Tk)
Box Culvert (900mm x 900mm) at km.
1 | 04-120 | Construction of B.M. Pillars at site with first class bricks in cement mortar (1:4) of size 38cm x 38cm x 75cm on cement concrete (1:2:4) base of size 50cm x 50cm x 7.5cm with 12mm thick cement plastering (1:2) on exposed surfaces of pillar and cement morter on top (1:2), with inscription of "BWDB" with 25cm of the pillar balow ground level etc. complete including ramming the backfill and the cost of all materials as per direction of Engineer in charge. | 12 | each | 1203.77 | 14445.24
2 | 04-180 | Site preparation by manually removing all miscellaneous objectional materials form entire site and removing soil upto 15cm depth including uprooting stumps, jungle clearing, levelling dressing etc. complete as per direction of Engineer in charge. | 15300 | sqm | 27.72 | 424116
3 | 16-310 | Earth work in excavation of foundation trenches in all kinds of soil as per layout plan of foundation excavation with all leads and lifts and placing the spoil earth for constructing the ring bundh/offerdam where necessary as per design and specification or disposing it to a safe distance including pushing, levelling, dressing, etc. complete as per direction of Engineer in charge. 16-310-10 : For moving spoil earth upto a distance of 100m from the centre of the pit | 5358.75 | Cum | 246.71 | 1322057.213
4 | 16-560 | Shoring for slope protection of foundation trench, canal, embankment, road, pond etc. as per design slopes, grades including removal of spoils to a safe distance as per direction of Engineer in charge. 16-560-20: By bamboo post of 6.0m length, c/c fixed with nails. | 246 | Sqm | 837.15 | 205938.9
5 | 12-310 | Bailing out of water with all leads and lifts by manual labour or pump, with all arrengements for protection of ring bund and side slopes of foundation pit against erosion or washout etc. complete actual volume of work will be measured by sounding method before starting the work) as per direction of Engineer in charge. 12-310-20 : By pump. | 163108.12 | cum | 6.13 | 999852.776
6 | 12-300 | Construction of sump well with dug holes of size 1.80 m x 2.0 m, laying in position the perforated empty diesel/petrol drum sheet of 1.00 m dia to a depth 1.5m having slot area of 1000 sq.cm/sqm, slot dia being 30mm each with supply of necessary shrouding materials comprising of 60% 40mm down graded khoa and 40% coarse sand of FM>=2.50 and placing those around and beneath the drum sheet having thickness of 40cm and 50cm respectively including necessary welding, fitting etc. complete as per direction of Engineer in charge. | 24 | each | 17211.17 | 413068.08
7 | 44-220 | Supplying and laying single layer polythene sheet in floor below cement concrete, RCC slab, on walls etc. complete in all respect as per direction of Engineer in charge. 44-220-10: Weighing minimum 1.0 kg per 6.50 sqm | 336.79 | sqm | 31.22 | 10514.584
8 | 28-120 | Cement concrete work in leanest mix. 1:3:6 with sand of FM>=1.5, in foundation or floor including breaking, screening, grading and washing aggregates with clear water, mixing, laying in position, consolidation to levels, curing, including supply of all materials, excluding the cost of formworks etc. complete as per direction of Engineer in charge. 28-120-20: With 25mm down graded stone chips. | 48.1 | Cum | 10954.48 | 526910.488
9 | 28-100 | Cement concrete work in leanest mix. 1:4:8, with sand of FM>=1.5, in foundation or floor, including breaking, screening, grading and washing aggregates with clear water, mixing, laying in position, consolidation to levels, curing, including supply of all materials, excluding the cost of formworks etc. complete as per direction of Engineer in charge. 28-100-20 : With 25mm down graded stone chips | 3.451 | Cum | 10601.19 | 36584.707
10 | 28-200 | Reinforced cement concrete work in leanest mix. 1:1.5:3, with 20mm down graded coarse aggregates and sand of FM>2.0 to FM<=2.5, to attain a minimum 28 day cylinder strength of 22.0 N/mm², including breaking, screening, grading, washing aggregates with clean water, mixing, laying in forms, consolidation to levels, curing, including supply of all materials, excluding cost of M.S. work for reinforcements and formworks etc. complete and as per direction of Engineer in charge. 28-200-10 : with stone chips | 239.844 | Cum | 11674.49 | 2800056.38
11 | 76-120 | M.S. Work for reinforcement with deformed M.S. bar, fy=414 N/mm², (made from billet) in RCC works, including local handling, cutting, forging, bending, cleaning and fabrication with supply of deformed M.S. bar in different sizes and binding with 22 to 18 gages G.I. wire etc. complete including the cost of all materials as per direction of Engineer in charge. 76-120-10: 8mm dia to 30mm dia | 25276.15 | Kg | 77.34 | 1954857.441
12 | 36-150 | Formwork for centering and water tight shuttering as per drawing with 14 BWG M.S. sheet, fitted and fixed with 40mmx40mmx6mm M.S. angle frame and 25mmx6mm F.I. bar stiffener, with necessary fabrication, welding, making the forms including fitting, fixing of steel forms with necessary ties, battens, struts, nuts & bolts, props etc. as per desired shape and size including levelling and removing the forms after specified period including the cost of all materials as per direction of Engineer in charge.
(A) | 36-150-60 | Footing, footing beams, grade beams, foundation slab with 60-80mm dia barrack bamboo props. | 636.06 | sqm | 735.35 | 467726.721
(B) | 36-150-10 | Vertical and inclined walls, columns, piers with 60-80mm dia barrack bamboo props. | 691.2 | sqm | 909.69 | 628777.728
© | 36-150-20 | Deck slab, operating deck slab, top slab of barrel upto 3.5m height with 60-80mm dia barrack bamboo props. | 48.14 | sqm | 921.99 | 44384.599
13 | 16-520 | Supplying and filling sand in foundation of hydraulic structures, buildings and in protective works with selected sand, in 150mm thick layer, including levelling, dressing, ramming, watering etc. complete (compacted to 50% relative density by manual labour using mallet/ vibro compactor) as per direction of Engineer in charge. 16-520-20 : sand of FM>=1.50 | 1044.77 | Cum | 1420.06 | 1483636.086
14 | 40-610 | Supplying and laying dry 1st class or pick jhama chips as filter in two layers (top and bottom) as per specific size, range and gradation, including breaking chips, grading, preparation of surface, compacting each layer etc. complete with supply of all materials and as per direction of Engineer in charge: |  |  |  | 0
(A) | 40-610-20 | Well graded between 40mm to 20mm size. | 24.232 | Cum | 3730.47 | 90396.749
(B) | 40-610-30 | Well graded between 20mm to 5mm size. (Combination of sub-item 10 & 30 or 20 & 30 shall be used) | 24.232 | Cum | 4076.09 | 98771.813
15 | 40-140 | Manufacturing and supplying C.C. blocks in leanest mix. 1:3:6, with cement, sand (FM>=1.5) and Stone Chips (40mm down graded), to attain a minimum 28 days cylinder strength of 9.0 N/mm² including grading, washing stone chips, mixing, laying in forms, consolidation, curing for at least 21 days, including preparation of platform, shuttering and stacking in measurable stacks etc complete including supply of all materials (steel shutter to be used) as per direction of Engineer in charge. a) 40-140-50 : block size 30cmx30cmx30cm. | 4591 | each | 317.01 | 1455392.91
16 | 76-170 | MS work in plates, angles, channels, flat bars, Tees etc. including fabricating, machining, cutting, bending, welding, forging, drilling, riveting, embedding anchor bars, staging and fitting fixing, local handling etc. complete with energy consumption and supply of labors including the cost of materials as per design, specification and direction of Engineer in charge | 2071.47 | each | 144.42 | 299161.697
17 | 72-540 | Epoxy paint 3 coats, of approved colour and specification over a priming coat to gate; hoisting device and embedded metal parts including scraping out rust and old paint with chisel, scraper, steel wire brush and emery paper etc. complete as per direction of Engineer in charge | 26.33 | Sqm | 362.7 | 9549.891
18 | 40-220 | Labour charge for protective works in laying CC blocks of different sizes including preparation of base, watering and ramming of base etc. complete as per direction of Engineer in charge. 40-220-10 : Within 200 m. | 124.97 | Cum | 1145.88 | 143200.624
19 | 16-140 | Earth work by manual labour in resectioning of embankment/ canal bank/ river slopes/ road/ compound etc. manually compacted by 7.0 kg iron rammer to avoid any air pocket in clayey soil (minimum 30% clay, 0-40% silt and 0-30% sand) within the initial lead of 30m and all lifts including throwing the spoils to profile in layers not exceeding 150mm thickness with clod breaking to a maximum size of 100mm, removing roots & stumps of trees of girth upto 200mm from the ground, benching the side slopes, stripping/ ploughing the base of embankment and borrowpit areas, dug bailing, bail out of water, rough dressing including 150mm cambering at the centre of the crest (where necessary) etc. complete as per direction of Engineer in charge. 16-140-10: 0 m to 3 m height | 4552 | Cum | 187.79 | 854820.08
20 | 16-130 | Earth work by manual labour in all kinds of soil in excavation or reexcavation of channels with the initial lead of 30m and lift of 1.5m including levelling, dressing and throwing the spoils to profile with breaking clods, rough dressing, clearing jungles including cutting trees upto 200mm girth, dug bailing etc. complete as per direction of Engineer in charge. | 2815.2 | cum | 142.47 | 401081.544
21 | 16-220 | Earth work by manual labor in all kinds of soil in construction of cross bundh/ ring bundh as per design and specification with all leads and lifts, throwing the earth in layers not exceeding 150 mm in thickness including breaking clods, rough dressing, clearing the jungle, removing stumps, dug bailing and 75 mm cambering etc. complete as per direction of Engineer in charge | 4593.25 | cum | 142.42 | 654170.665
22 | 76-250 | Manufacturing and supplying of MS flap Gate shutter of 8 mm thick MS skin plate and stiffener with minimum 75 mm x 75 mm x 10 mm MS angle as frame, horizontal and vertical beam 100 mm x 45 mm x 16 mm P-type rubber seal, fixed with 10 mm dia 63.5 mm MS counter sink and hax, nuts and bolts and 40 mm x 10 mm MS strip as clamp frilled spaces @ 150 mm c/c hinge assy with gate and wall bracket, link arm of 19 mm thick MS plate, 4 nos 24 mm dia x 150 mm stainless steel hinge pin with proper thread, nut, cotter pin and washer as per approved design including the cost of all materials of proper grade and brand new with a prime coat of redoxide where necessary as per specification and direction of Engineer in charge. 76-250-10: Size 1.00 m x 1.00 m | 4 | each | 59678.51 | 238714.04
23 | 76-260 | Labour charge for fitting & fixing of MS vertical lift gate flap gate shutters of different size including making holes in concrete for hooking arrangements with supply of necessary materials, tools and other accessories required for fitting the same to regulator/ sluice and mending the damages with CC (1:2:4), removing the spoils etc. complete including the cost of all materials as per direction of Engineer in Charge 76-260-10: Size 1.00 m x 1.00 m or 1.35 m x 1.35 m | 4 | each | 8463.38 | 33853.52
24 | 16-540 | Back filling in hydraulic structures including all leads and lifts in 150mm layer including watering, ramming, compacting to 30% relative density etc. complete by compactor or any other suitable method as per direction of Engineer in charge. 16-540-20 : Sand of FM>=0.80 | 1257.36 | Cum | 757.75 | 952764.54
25 | 16-530 | Back filling in hydraulic structures and slope building in protective works including all leads and lifts with selected local soil in layer of 150mm including watering, ramming etc. complete compacted to 20% relative density by compactor or any other suitable method as per direction of Engineer in charge. | 1769.38 | Cum | 159.49 | 282198.416
26 | 68-130 | Supplying pressure treated wooden fall boards/stop logs of different sizes (not less than 15cm in depth) of sal, sundari, garjan, shishu or equivalent for regulator/ sluices, including fixing in position with eye hook etc. complete as per direction of Engineer in charge. | 0.077 | Cum | 60966.4 | 4694.413
27 | 48-100 | Fine dressing and close turfing of the slopes and the crest of embankment with 75mm thick, good quality durba or charkanta sods of size 200mm x 200mm, with all leads and lifts, including ramming, watering until the turf grows properly, maintaining etc. complete (measurement will be given on well grown grass only). as per direction of Engineer in charge. | 6784 | sqm | 26.17 | 177537.28
Sub-Total (Karpasha Regulator) = | [5 empty] | 17029235.125