## Package-16(Regu)
Details of an estimate for quantites, Construction of (1) Causeway-4 nos (a) Chhitra Khal (4.00m) at km 21.77 of Nunnir Haor, (b) Nabinpur Khal (4.00m) at km 23.38 of Noapara Haor, (c) Dipjuri Khal (4.0m) at km 27.00 of Boro Haor (d) Sudhi Khal (4.00m) at km 33.30 of Boro Haor (2 )Box sluice/Dranage Culvert- 4 nos (a) Chhagalia khal at km 10.48 of Noapara haor (b) Near Nasir at km 7.74 of Nunnir haor, (c) Singhpur khal at km 11.17 of Noapara haor (d) Goru Chara Khal at km. 10.00 of Boro Haor (3) Irrigation Inlet structure-36 nos in different placess of Noagoan haor, Nunnir haor & Boro haor (4) Bridge-1 no.(15.00m span) at km. 2.70 (over Baniajang Khal) Nikli Gundhar road of Boro haor in c/w Haor Flood Management and Livelihood Improved Improvement Project(BWDB Part) under Kishoregange WD Division, BWDB, Kishoregonj during the FY2017-18. Package No. BWDB/Kish/HFMLIP/PW-20.
Sl No | Code No | Item Description |  | Total Quantity |  |  |  |  | Quantity | Unit
8 | 04-120 | Construction of B.M. Pillars at site with first class bricks in cement mortar (1:4) of size 38cm x 38cm x 75cm on cement concrete (1:2:4) base of size 50cm x 50cm x 7.5cm with 12mm thick cement plastering (1:2) on exposed surfaces of pillar and cement morter on top (1:2), with inscription of "BWDB" with 25cm of the pillar balow ground level etc. complete including ramming the backfill and the cost of all materials as per direction of Engineer in charge. | 1) Chhetra khal Cause way |  |  | = | 5 | Nos | 145 | Nos. | 1203.77 | 174546.65
|  |  | 2) Nabin pur khal Cause way |  |  | = | 5 | Nos
|  |  | 3) Dipjuri khal Cause way |  |  | = | 5 | Nos
|  |  | 4) Sudhi khal Cause way |  |  | = | 5 | Nos
|  |  | 5) Box sluice of Chhagalia khal |  |  | = | 12 | Nos
|  |  | 6) Box sluice of Singpur khal |  |  | =
|  |  | 7) Box sluice of Near Nasir khal |  |  | =
|  |  | 8) Box sluice of khal |  |  | =
|  |  | 9) Bridge |  |  | = | 5 | Nos
|  |  | 10) Irrigation Inlet = 36 nos. |  |  | = | 108 | Nos
[5 empty] | Total | = | 145 | Nos
9 | 04-180 | Site preparation by manually removing all miscellaneous objectional materials form entire site and removing soil upto 15cm depth including uprooting stumps, jungle clearing, levelling dressing etc. complete as per direction of Engineer in charge. | 1) Chhetra khal Cause way |  |  | = | 9000 | Sqm | 62100 | Sqm. | 27.72 | 1721412
|  |  | 2) Nabin pur khal Cause way |  |  | = | 9000 | Sqm
|  |  | 3) Dipjuri khal Cause way |  |  | = | 9000 | Sqm
|  |  | 4) Sudhi khal Cause way |  |  | = | 9000 | Sqm
|  |  | 5) Box sluice of Chhagalia khal |  |  | = | 15300 | Sqm
|  |  | 6) Box sluice of Singpur khal |  |  | =
|  |  | 7) Box sluice of Near Nasir khal |  |  | =
|  |  | 8) Box sluice of khal |  |  | =
|  |  | 9) Bridge |  |  | = | 3600 | Sqm
|  |  | 10) Irrigation Inlet |  |  | = | 7200 | Sqm
[5 empty] | Total | = | 62100 | Sqm
10 | 12-120 | Installation of pizeometer including supply of 40mm G.I. pipe, brass strainer, socket, labour, by wash boring, lowering, fixing the elevation and providing cover on the top of the well etc. complete as per direction of Engineer in charge. | 1) Chhetra khal Cause way |  |  | = | 6 | Nos | 24 | Nos.
|  |  | 2) Nabin pur khal Cause way |  |  | = | 6 | Nos
|  |  | 3) Dipjuri khal Cause way |  |  | = | 6 | Nos |  |  | 2584.22 | 62021.28
|  |  | 4) Sudhi khal Cause way |  |  | = | 6 | Nos
|  |  | 5) Box sluice of Chhagalia khal |  |  | = | 0
|  |  | 6) Box sluice of Singpur khal |  |  | =
|  |  | 7) Box sluice of Near Nasir khal |  |  | =
|  |  | 8) Box sluice of khal |  |  | =
|  |  | 9) Bridge |  |  | = | 0
|  |  | 10) Irrigation Inlet |  |  | = | 0
[5 empty] | Total | = | 24 | Nos
11 | 16-310 | Earth work in excavation of foundation trenches in all kinds of soils as per layout plan of foundation excavation with all leads and lifts and placing the spoil earth for constructing the ring bundh/ cofferdam where necessary as per design and specification or disposing it to a safe distance including pushing, levelling, dressing, etc. complete as per direction of Engineer in charge. 16-310-10: For moving spoil earth upto a distance of 100m from the centre of the pit. | [6 empty] | 27406.897 | cum
|  |  | 1) Chhetra khal Cause way |  |  | = | 3029.399 | Cum
|  |  | 2) Nabin pur khal Cause way |  |  | = | 3225.602 | Cum
|  |  | 3) Dipjuri khal Cause way |  |  | = | 1963.933 | Cum
|  |  | 4) Sudhi khal Cause way |  |  | = | 2476.976 | Cum
|  |  | 5) Box sluice of Chhagalia khal |  |  | = | 5358.705 | Cum
|  |  | 6) Box sluice of Singpur khal |  |  | =
|  |  | 7) Box sluice of Near Nasir khal |  |  | =
|  |  | 8) Box sluice of khal |  |  | =
|  |  | 9) Bridge |  |  | = | 2126.88 | Cum
|  |  | 10) Irrigation Inlet |  |  | = | 9225.402 | Cum
[5 empty] | Total | = | 27406.897 | Cum
12 | 16-560 | Shoring for slope protection of foundation trench, canal, embankment, road, pond etc. as per design slopes, grades including removal of spoils to a safe distance as per direction of Engineer in charge. 6-560-20: By bamboo post of 6.0m length, 60mm to 80mm dia, 20cm c/c driven 2.0m below ground, with drum sheet walling and average 70mm dia half split bamboo batten @ 2.0m c/c fixed with nails. | [6 empty] | 1562.46 | Sqm.
|  |  | 1) Chhetra khal Cause way |  |  | = | 289.2 | Sqm
|  |  | 2) Nabin pur khal Cause way |  |  | = | 341.6 | Sqm
|  |  | 3) Dipjuri khal Cause way |  |  | = | 345.6 | Sqm
|  |  | 4) Sudhi khal Cause way |  |  | = | 290.8 | Sqm
|  |  | 5) Box sluice of Chhagalia khal |  |  | = | 246 | Sqm
|  |  | 6) Box sluice of Singpur khal |  |  | =
|  |  | 7) Box sluice of Near Nasir khal |  |  | =
|  |  | 8) Box sluice of khal |  |  | =
|  |  | 9) Bridge |  |  | = | 49.26 | Sqm |  |  | 837.15 | 1308013.389
|  |  | 10) Irrigation Inlet |  |  | = | 0
[5 empty] | Total | = | 1562.46 | Sqm
13 | 12-310 | Bailing out of water with all leads and lifts by manual labour or pump, with all arrengements for protection of ring bund and side slopes of foundation pit against erosion or washout etc. complete actual volume of work will be measured by sounding method before starting the work) as per direction of Engineer in charge. 12-310-20 :by pump. | [6 empty] | 986804.104 | cum | 6.13 | 6049109.1575
|  |  | 1) Chhetra khal Cause way |  |  | = | 50971.286 | Cum
|  |  | 2) Nabin pur khal Cause way |  |  | = | 50971.286 | Cum
|  |  | 3) Dipjuri khal Cause way |  |  | = | 50971.286 | Cum
|  |  | 4) Sudhi khal Cause way |  |  | = | 50971.286 | Cum
|  |  | 5) Box sluice of Chhagalia khal |  |  | = | 163108.12 | Cum
|  |  | 6) Box sluice of Singpur khal |  |  | =
|  |  | 7) Box sluice of Near Nasir khal |  |  | =
|  |  | 8) Box sluice of khal |  |  | =
|  |  | 9) Bridge |  |  | = | 32621.623 | Cum
|  |  | 10) Irrigation Inlet |  |  | = | 587189.217 | Cum
[5 empty] | Total | = | 986804.104 | Cum
14 | 44-240 | Supplying at site U-shape hot rolled steel sheet piles of different sections of Phosphorus=0.04%(Max), Sulphur = 0.04% (Max), Copper = 0.5% (Min), Tensile strength=> 490 N/mm2, Yield strength => 296 N/mm2, Ellongation = 15% (Min) including all taxes, freights, incidental charges etc. complete as per direction of Engineer in charge. 44-240-30 : U-shape, hot- rolled steel sheet pile width= 400 mm to 600 mm: height=> 100mm, Th.=> 10.5: wt. p;er sqm of pile wall of pile wall =>120 kg/m2: sectional modulus per one meter of pile wall width => 874 cm3/m | [6 empty] | 61.56 | MT. | 145120.53 | 8933619.8268
|  |  | 1) Chhetra khal Cause way |  |  | = | 12.888 | MT
|  |  | 2) Nabin pur khal Cause way |  |  | = | 16.992 | MT
|  |  | 3) Dipjuri khal Cause way |  |  | = | 17.568 | MT
|  |  | 4) Sudhi khal Cause way |  |  | = | 14.112 | MT
|  |  | 5) Box sluice of Chhagalia khal |  |  | = | 0
|  |  | 6) Box sluice of Singpur khal |  |  | =
|  |  | 7) Box sluice of Near Nasir khal |  |  | =
|  |  | 8) Box sluice of khal |  |  | =
|  |  | 9) Bridge |  |  | = | 0
|  |  | 10) Irrigation Inlet |  |  | = | 0
[5 empty] | Total | = | 61.56 | MT
15 | 44-320 | Cutting of steel sheet piles to design and length and shape as per requirement in design and drawing and as per direction of Engineer in charge. 44-320-10: Upto 10mm thick. | [6 empty] | 851.02 | M
|  |  | 1) Chhetra khal Cause way |  |  | = | 621.2 | M
|  |  | 2) Nabin pur khal Cause way |  |  | = | 80.24 | M
|  |  | 3) Dipjuri khal Cause way |  |  | = | 82.96 | M
|  |  | 4) Sudhi khal Cause way |  |  | = | 66.62 | M
|  |  | 5) Box sluice of Chhagalia khal |  |  | = | 0
|  |  | 6) Box sluice of Singpur khal |  |  | =
|  |  | 7) Box sluice of Near Nasir khal |  |  | =
|  |  | 8) Box sluice of khal |  |  | =
|  |  | 9) Bridge |  |  | = | 0
|  |  | 10) Irrigation Inlet |  |  | = | 0
[5 empty] | Total | = | 851.02 | M
[11 empty] | 39.16 | 33325.9432
16 | 12-300 | Construction of sump well with dug holes of size 1.80m x 2.0m, laying in position the perforated empty diesel/petrol drum sheet of 1.00m dia to a depth 1.5m having slot area of 1000 sq.cm/sqm, slot dia being 30mm each with supply of necessary shrouding materials comprising of 60% 40mm down graded khoa and 40% coarse sand of FM>=2.50 and placing those around and beneath the drum sheet having thickness of 40cm and 50cm respectively including necessary welding, fitting etc. complete as per direction of Engineer in charge. | [6 empty] | 70 | Nos. | 17211.17 | 1204781.9
|  |  | 1) Chhetra khal Cause way |  |  | = | 10 | Nos
|  |  | 2) Nabin pur khal Cause way |  |  | = | 10 | Nos
|  |  | 3) Dipjuri khal Cause way |  |  | = | 8 | Nos
|  |  | 4) Sudhi khal Cause way |  |  | = | 10 | Nos
|  |  | 5) Box sluice of Chhagalia khal |  |  | = | 24 | Nos
|  |  | 6) Box sluice of Singpur khal |  |  | =
|  |  | 7) Box sluice of Near Nasir khal |  |  | =
|  |  | 8) Box sluice of khal |  |  | =
|  |  | 9) Bridge |  |  | = | 8 | Nos
|  |  | 10) Irrigation Inlet |  |  | = | 0
[5 empty] | Total | = | 70 | Nos
17 | 44-270 | Driving steel sheet piles of various sections and weights of any type of soil, by monkey hammer including handling and placing in position, staging and supplying of all equipments like monkey hammer, pully, rope, bamboo, bullah etc. including correcting leaning beyond tolerance & other defects and any other incidental cost etc. complete (measurement will be taken on projected width x height) as per direction of Engineer in charge. 44-270-20 : Flat type : Upto 4.50m depth. | [6 empty] | 449.4 | Sqm.
|  |  | 1) Chhetra khal Cause way |  |  | = | 94.5 | Sqm |  |  | 1250.75 | 562087.05
|  |  | 2) Nabin pur khal Cause way |  |  | = | 123.9 | Sqm
|  |  | 3) Dipjuri khal Cause way |  |  | = | 128.1 | Sqm
|  |  | 4) Sudhi khal Cause way |  |  | = | 102.9 | Sqm
|  |  | 5) Box sluice of Chhagalia khal |  |  | = | 0
|  |  | 6) Box sluice of Singpur khal |  |  | =
|  |  | 7) Box sluice of Near Nasir khal |  |  | =
|  |  | 8) Box sluice of khal |  |  | =
|  |  | 9) Bridge |  |  | = | 0
|  |  | 10) Irrigation Inlet |  |  | = | 0
[5 empty] | Total | = | 449.4 | Sqm
18 | 72-180 | Painting of steel sheet piles, 2 coats of bitumen paint, including preparation of surface with sand paper, iron brush etc. including the cost of all materials and labour etc. complete as per direction of Engineer in charge.
|  |  | 1) Chhetra khal Cause way |  |  | = | 367.2 | Sqm | 1746.24 | Sqm. | 293.33 | 512224.5792
|  |  | 2) Nabin pur khal Cause way |  |  | = | 481.44 | Sqm
|  |  | 3) Dipjuri khal Cause way |  |  | = | 497.76 | Sqm
|  |  | 4) Sudhi khal Cause way |  |  | = | 399.84 | Sqm
|  |  | 5) Box sluice of Chhagalia khal |  |  | = | 0
|  |  | 6) Box sluice of Singpur khal |  |  | =
|  |  | 7) Box sluice of Near Nasir khal |  |  | =
|  |  | 8) Box sluice of khal |  |  | =
|  |  | 9) Bridge |  |  | = | 0
|  |  | 10) Irrigation Inlet |  |  | = | 0
[5 empty] | Total | = | 1746.24 | Sqm
19 | 44-310 | Supplying and placing 20mm thick hessian cloth impregnated with bitumen in expansion joints or on top of sheet piles as per specification and direction of Engineer in charge. | [6 empty] | 204 | Sqm.
|  |  | 1) Chhetra khal Cause way |  |  | = | 45.9 | Sqm
|  |  | 2) Nabin pur khal Cause way |  |  | = | 45.9 | Sqm
|  |  | 3) Dipjuri khal Cause way |  |  | = | 62.22 | Sqm
|  |  | 4) Sudhi khal Cause way |  |  | = | 49.98
|  |  | 5) Box sluice of Chhagalia khal |  |  | = | 0
|  |  | 6) Box sluice of Singpur khal |  |  | =
|  |  | 7) Box sluice of Near Nasir khal |  |  | =
|  |  | 8) Box sluice of khal |  |  | =
|  |  | 9) Bridge |  |  | = | 0
|  |  | 10) Irrigation Inlet |  |  | = | 0 |  |  |  | 461.8 | 94207.2
[5 empty] | Total | = | 204 | Sqm
20 | 44-220 | Supplying and laying single layer pholythene sheet in floor below cement concrete, RCC slab, on walls etc. complete in all respect as per direction of Engineer in charge. 44-220-10: Weighing minimum 1.0 kg. per 6.50 sqm. | 1) Chhetra khal Cause way |  |  | = | 271.69 | Sqm | 2104.116 | Sqm | 31.22 | 65690.5015
|  |  | 2) Nabin pur khal Cause way |  |  | = | 343.776 | Sqm
|  |  | 3) Dipjuri khal Cause way |  |  | = | 369.428 | Sqm
|  |  | 4) Sudhi khal Cause way |  |  | = | 249.964 | Sqm
|  |  | 5) Box sluice of Chhagalia khal |  |  | = | 336.79 | Sqm
|  |  | 6) Box sluice of Singpur khal |  |  | =
|  |  | 7) Box sluice of Near Nasir khal |  |  | =
|  |  | 8) Box sluice of khal |  |  | =
|  |  | 9) Bridge |  |  | = | 79.12 | Sqm
|  |  | 10) Irrigation Inlet |  |  | = | 453.348 | Sqm
[5 empty] | Total | = | 2104.116 | Sqm
21 | 28-120 | Cement concrete work in leanest mix. 1:3:6 with sand of FM>= 1.5, in foundation or floor, including breaking, screening, grading and washing aggregates with clear water, mixing, laying in position, consolidation to levels, curing, including supply of all materials, excluding the cost of formworks etc. complete as per direction of Engineer in charge. 28-120-20: With 25mm down graded picked jhama or 1st class brick chips. | [6 empty] | 325.714 | Cum | 10954.48 | 3568027.4987
|  |  | 1) Chhetra khal Cause way |  |  | = | 31.126 | Cum
|  |  | 2) Nabin pur khal Cause way |  |  | = | 39.988 | Cum
|  |  | 3) Dipjuri khal Cause way |  |  | = | 41.147 | Cum
|  |  | 4) Sudhi khal Cause way |  |  | = | 33.807 | Cum
|  |  | 5) Box sluice of Chhagalia khal |  |  | = | 48.1 | Cum
|  |  | 6) Box sluice of Singpur khal |  |  | =
|  |  | 7) Box sluice of Near Nasir khal |  |  | =
|  |  | 8) Box sluice of khal |  |  | =
|  |  | 9) Bridge |  |  | = | 9.735 | Cum
|  |  | 10) Irrigation Inlet |  |  | = | 121.811 | Cum
[5 empty] | Total | = | 325.714 | Cum
22 | 28-100 | Cement concrete work in leanest mix. 1:4:8, with sand of FM>= 1.5, in foundation or floor, including breaking, screening, grading and washing aggregates with clear water, mixing, laying in position, consolidation to levels, curing, including supply of all materials, excluding the cost of formworks etc. complete as per direction of Engineer in charge. 28-100-20 : With 25mm down graded picked jhama or 1st class brick chips. | [6 empty] | 20.525 | cum | 10601.19 | 217589.4248
|  |  | 1) Chhetra khal Cause way |  |  | = | 1.62 | Cum
|  |  | 2) Nabin pur khal Cause way |  |  | = | 1.813 | Cum
|  |  | 3) Dipjuri khal Cause way |  |  | = | 1.702 | Cum
|  |  | 4) Sudhi khal Cause way |  |  | = | 1.859 | Cum
|  |  | 5) Box sluice of Chhagalia khal |  |  | = | 3.451 | Cum
|  |  | 6) Box sluice of Singpur khal |  |  | =
|  |  | 7) Box sluice of Near Nasir khal |  |  | =
|  |  | 8) Box sluice of khal |  |  | =
|  |  | 9) Bridge |  |  | = | 0
|  |  | 10) Irrigation Inlet |  |  | = | 10.08 | Cum
[5 empty] | Total | = | 20.525 | Cum
23 | 28-200 | Reinforced Cement Concrete Work in leanest mix. 1:1.5:3, with 20mm down graded coarse aggregates and sand of FM>= 2.0 to FM >= 2.5, to attain a minimum 28 day cylinder strength of 22.0 N/mm2, including breaking, screening, grading and washing aggregates with clear water, mixing, laying in forms, consolidation to levels, curing, including supply of all materials, excluding cost of M.S. work for reinforcements and formworks etc. complete and as per direction of Engineer in charge. 28-200-10: With stone chips.
|  |  | 1) Chhetra khal Cause way |  |  | = | 177.708 | Cum | 1904.632 | Cum | 11674.49 | 22235607.2377
|  |  | 2) Nabin pur khal Cause way |  |  | = | 256.781 | Cum
|  |  | 3) Dipjuri khal Cause way |  |  | = | 256.457 | Cum
|  |  | 4) Sudhi khal Cause way |  |  | = | 166.264 | Cum
|  |  | 5) Box sluice of Chhagalia khal |  |  | = | 239.844 | Cum
|  |  | 6) Box sluice of Singpur khal |  |  | =
|  |  | 7) Box sluice of Near Nasir khal |  |  | =
|  |  | 8) Box sluice of khal |  |  | =
|  |  | 9) Bridge |  |  | = | 256.934 | Cum
|  |  | 10) Irrigation Inlet |  |  | = | 550.644 | Cum
[5 empty] | Total | = | 1904.632 | Cum
24 | 76-120 | M.S. Work for reinforcement with twisted M.S. bar, fy = 414 N/mm2, (made from billet) in RCC works, including local handling, cutting, forging, bending, cleaning and fabrication with supply of twisted M.S. bar in different sizes and binding with 22 to 18 gages G.I. wire etc. complete including the cost of all materials as per direction of Engineer in charge. 76-120-10 : 8mm dia to 30mm dia.
|  |  | 1) Chhetra khal Cause way |  |  | = | 15857.836 | Kg | 200515.44 | Kg
|  |  | 2) Nabin pur khal Cause way |  |  | = | 22780.624 | Kg
|  |  | 3) Dipjuri khal Cause way |  |  | = | 34102.333 | Kg
|  |  | 4) Sudhi khal Cause way |  |  | = | 16297.154 | Kg
|  |  | 5) Box sluice of Chhagalia khal |  |  | = | 25276.15 | Kg
|  |  | 6) Box sluice of Singpur khal |  |  | =
|  |  | 7) Box sluice of Near Nasir khal |  |  | =
|  |  | 8) Box sluice of khal |  |  | =
|  |  | 9) Bridge |  |  | = | 44403.532 | Kg
|  |  | 10) Irrigation Inlet |  |  | = | 41797.811 | Kg
[5 empty] | Total | = | 200515.44 | Kg |  |  | 77.34 | 15507864.1296
25 | 36-150 | Form work for centering and water tight shuttering as per drawing with 14 BWG M.S. sheet, fitted and fixed with 40mm x 40mm x 6mm M.S. Angle frame and 25mm x 6mm F.I. bar stiffener, with necessary fabrication, welding, making the forms including fitting, fixing of steel forms with necessary ties, battens, struts, nuts & bolts, props etc. as per designed shape and size including levelling and removing the forms after specified period including the cost of all materials as per direction of Engineer in charge.
(A) | 36-150-60 | A) 36-150-60: Footing, footing beams, girder beams, foundation slab with 60-80mm diabarrack bamboo props.
[9 empty] | 2660.778 | Sqm. | 735.35 | 1956603.1023
|  |  | 1) Chhetra khal Cause way |  |  | = | 185.33 | Sqm
|  |  | 2) Nabin pur khal Cause way |  |  | = | 213.991 | Sqm
|  |  | 3) Dipjuri khal Cause way |  |  | = | 202.273 | Sqm
|  |  | 4) Sudhi khal Cause way |  |  | = | 201.339 | Sqm
|  |  | 5) Box sluice of Chhagalia khal |  |  | = | 636.06 | Sqm
|  |  | 6) Box sluice of Singpur khal |  |  | =
|  |  | 7) Box sluice of Near Nasir khal |  |  | =
|  |  | 8) Box sluice of khal |  |  | =
|  |  | 9) Bridge |  |  | = | 46.731 | Sqm
|  |  | 10) Irrigation Inlet |  |  | = | 1175.054 | Sqm
[5 empty] | Total | = | 2660.778 | Sqm
(B) | 36-150-10 | B) 36-150-10: Vertical and inclined walls, columns, piers with 60-80mm dia barrack bamboo props. | [6 empty] | 4439.929 | Sqm. | 909.69 | 4038959.012
|  |  | 1) Chhetra khal Cause way |  |  | = | 424.57 | Sqm
|  |  | 2) Nabin pur khal Cause way |  |  | = | 569.108 | Sqm
|  |  | 3) Dipjuri khal Cause way |  |  | = | 680.24 | Sqm
|  |  | 4) Sudhi khal Cause way |  |  | = | 424.3 | Sqm
|  |  | 5) Box sluice of Chhagalia khal |  |  | = | 621.2 | Sqm
|  |  | 6) Box sluice of Singpur khal |  |  | =
|  |  | 7) Box sluice of Near Nasir khal |  |  | =
|  |  | 8) Box sluice of khal |  |  | =
|  |  | 9) Bridge |  |  | = | 360.863 | Sqm
|  |  | 10) Irrigation Inlet |  |  | = | 1359.648 | Sqm
[5 empty] | Total | = | 4439.929 | Sqm
© | 36-150-20 | Deck slab, operating deck slab, top slab of barrel upto 3.5m height with 60-80mm dia barrack bamboo props. | [6 empty] | 48.14 | Sqm
|  |  | 1) Box sluice of Chhagalia khal |  |  | = | 48.14 | Sqm
|  |  | 2) Box sluice of Singpur khal |  |  | =
|  |  | 3) Box sluice of Near Nasir khal |  |  | =
|  |  | 4) Box sluice of khal |  |  | =
|  |  | Total |  |  | = | 48.14 | Sqm
(D) | 36-150-30 | Deck slab, operating deck slab, top slab of barrel above 3.5m upto 6.5m height with 50mm dia GI pipe props | [6 empty] | 103.388 | Sqm
|  |  | 1) Bridge |  |  | = | 103.388 | Sqm
|  |  | Total |  |  | = | 103.388 | Sqm
(E) | 36-150-50 | Beams and girders (web portion) in deck/operating deck above 3.5m upto 6.5m height with 50mm dia GI pipe props. | [6 empty] | 307.98 | Sqm
|  |  | 1) Bridge |  |  | = | 307.98 | Sqm
|  |  | Total |  |  | = | 307.98 | Sqm
26 | 16-520 | Supplying and filling sand in foundation of hydraulic structures, buildings and in protective works with selected sand, in 150mm thick layer, including levelling, dressing, ramming, watering etc. complete (compacted to 50% relative density by manual laqbour using mallet/vibro compactor) as per direction of Engineer in charge. 16-520-20 : sand of FM>= 1.50
|  |  | 1) Chhetra khal Cause way |  |  | = | 174.701 | Cum | 2697.824 | Cum | 1420.06 | 3831071.9494
|  |  | 2) Nabin pur khal Cause way |  |  | = | 84.2 | Cum
|  |  | 3) Dipjuri khal Cause way |  |  | = | 105.638 | Cum
|  |  | 4) Sudhi khal Cause way |  |  | = | 226.981 | Cum
|  |  | 5) Box sluice of Chhagalia khal |  |  | = | 1044.77 | Cum
|  |  | 6) Box sluice of Singpur khal |  |  | =
|  |  | 7) Box sluice of Near Nasir khal |  |  | =
|  |  | 8) Box sluice of khal |  |  | =
|  |  | 9) Bridge |  |  | = | 805.366 | Cum
|  |  | 10) Irrigation Inlet |  |  | = | 256.168 | Cum
[5 empty] | Total | = | 2697.824 | Cum
27 | 40-610 | Supplying and laying dry 1st class or pick jhama chips as filter in two layers (top and bottom) as per specific size, range and gradation, including breaking chips, grading, preparation of surface, compacting each layer etc. complete with supply of all materials and as per direction of Engineer in charge. A) 40-610-20 : Well graded between 40mm to 20mm size.
|  |  | 1) Chhetra khal Cause way |  |  | = | 20.772 | Cum | 141.675 | Cum
|  |  | 2) Nabin pur khal Cause way |  |  | = | 26.366 | Cum
|  |  | 3) Dipjuri khal Cause way |  |  | = | 27.666 | Cum
|  |  | 4) Sudhi khal Cause way |  |  | = | 17.938 | Cum
|  |  | 5) Box sluice of Chhagalia khal |  |  | = | 24.232 | Cum
|  |  | 6) Box sluice of Singpur khal |  |  | =
|  |  | 7) Box sluice of Near Nasir khal |  |  | =
|  |  | 8) Box sluice of khal |  |  | =
|  |  | 9) Bridge |  |  | = | 24.701 | Cum
|  |  | 10) Irrigation Inlet |  |  | = | 0 | Cum
[5 empty] | Total | = | 141.675 | Cum
(B) | 40-610-30 | B) Well graded between 20mm to 5mm size. (Combination of sub-item 10 and 30 or 20 and 30 shall be used)
|  |  | 1) Chhetra khal Cause way |  |  | = | 20.772 | Cum | 176.235 | Cum
|  |  | 2) Nabin pur khal Cause way |  |  | = | 26.366 | Cum
|  |  | 3) Dipjuri khal Cause way |  |  | = | 27.666 | Cum
|  |  | 4) Sudhi khal Cause way |  |  | = | 17.938 | Cum
|  |  | 5) Box sluice of Chhagalia khal |  |  | = | 24.232 | Cum
|  |  | 6) Box sluice of Singpur khal |  |  | =
|  |  | 7) Box sluice of Near Nasir khal |  |  | =
|  |  | 8) Box sluice of khal |  |  | =
|  |  | 9) Bridge |  |  | = | 24.701 | Cum
|  |  | 10) Irrigation Inlet |  |  | = | 34.56 | Cum
[5 empty] | Total | = | 176.235 | Cum
28 | 40-140-50 | Manufacturing and supplying C.C. blocks in leanest mix. 1:3:6, with cement, sand (FM>= 1.5) and shingles (40mm down graded), to attain a minimum 28 days cylinder strength of 9.0 N/mm2 including grading, washing shingles, mixing, laying in forms, consolidation, curing for at least 21 days, including preparation of platform, shuttering and stacking in measurable stacks etc. complete including supply of all materials (steel shutter to be used) as per direction of Engineer in charge. A) 40-140-50: Block size 30cm x 30cm x 30cm
|  |  | 1) Chhetra khal Cause way |  |  | = | 5288 | Nos | 38086 | Nos.
|  |  | 2) Nabin pur khal Cause way |  |  | = | 6554 | Nos |  |  | 317.01 | 12073642.86
|  |  | 3) Dipjuri khal Cause way |  |  | = | 5583 | Nos
|  |  | 4) Sudhi khal Cause way |  |  | = | 5710 | Nos
|  |  | 5) Box sluice of Chhagalia khal |  |  | = | 4591 | Nos
|  |  | 6) Box sluice of Singpur khal |  |  | =
|  |  | 7) Box sluice of Near Nasir khal |  |  | =
|  |  | 8) Box sluice of khal |  |  | =
|  |  | 9) Bridge |  |  | = | 6724 | Nos
|  |  | 10) Irrigation Inlet |  |  | = | 3636 | Nos
[5 empty] | Total | = | 38086 | Nos
B) 40-140-40: Block size 40cm x 40cm x 20cm
|  |  | 1) Chhetra khal Cause way |  |  | = | 1503 | Nos | 8804 | Nos
|  |  | 2) Nabin pur khal Cause way |  |  | = | 2671 | Nos
|  |  | 3) Dipjuri khal Cause way |  |  | = | 2910 | Nos
|  |  | 4) Sudhi khal Cause way |  |  | = | 1720 | Nos
|  |  | 5) Box sluice of Chhagalia khal |  |  | = | 0
|  |  | 6) Box sluice of Singpur khal |  |  | =
|  |  | 7) Box sluice of Near Nasir khal |  |  | =
|  |  | 8) Box sluice of khal |  |  | =
|  |  | 9) Bridge |  |  | = | 0
|  |  | 10) Irrigation Inlet |  |  | = | 0
[5 empty] | Total | = | 8804 | Nos
29 | 40-220 | Labour charge for protective works in laying C.C. blocks of different sizes including preparation of base, watering and ramming of base etc. complete as per direction of the Engineer in charge. 40-220-10 : Within 200m
|  |  | 1) Chhetra khal Cause way |  |  | = | 214.88 | Cum | 1424.339 | cum
|  |  | 2) Nabin pur khal Cause way |  |  | = | 305.145 | Cum |  |  | 1145.88 | 1632121.5733
|  |  | 3) Dipjuri khal Cause way |  |  | = | 290.404 | Cum
|  |  | 4) Sudhi khal Cause way |  |  | = | 209.219 | Cum
|  |  | 5) Box sluice of Chhagalia khal |  |  | = | 124.97 | Cum
|  |  | 6) Box sluice of Singpur khal |  |  | =
|  |  | 7) Box sluice of Near Nasir khal |  |  | =
|  |  | 8) Box sluice of khal |  |  | =
|  |  | 9) Bridge |  |  | = | 181.549 | Cum
|  |  | 10) Irrigation Inlet |  |  | = | 98.172 | Cum
[5 empty] | Total | = | 1424.339 | Cum
30 | 40-600 | Supplying and placing non-woven needle punched type geotextile fabric as filter materials of elongation at maximum force machine direction (MD) >=60% and <= 100 % , elongation at maximum force (CMD) => 40% and <= 100% ,horizontal and vertical permeability (under 2 kn/m² pressure)=>2x10E-3 m/sec. for effective erosion protection in hydraulic structures/river training works including local handling, placing in position, providing machine seamed joints (with 100% polypropeline or nylon thread) or 35cm lap in dry condition or minimum 100cm lap under water including protecting the geotextile material from UV ray and from any other damages including supply of all materials, labours, equipments etc. complete as per direction of Engineer in charge. (Geotextile delivered at site should be certified by ISO and clearly labelled with brand name and grade printed at regular intervals accross the body of the fabric). (A) 40-600-20 :Mass =>300 gm/m², thickness(Under 2 kpa pressure) =>2.00 mm, EoS<=0.11mm, strip tensile strength =>15 kn/m, grab strength =>850 N, CBR puncture resistance =>2200 N.
|  |  | 1) Chhetra khal Cause way |  |  | = | 280.525 | Sqm | 1085.12 | Sqm | 158.66 | 172165.1392
|  |  | 2) Nabin pur khal Cause way |  |  | = | 486.22 | Sqm
|  |  | 3) Dipjuri khal Cause way |  |  | = | 0
|  |  | 4) Sudhi khal Cause way |  |  | = | 318.375 | Sqm
|  |  | 5) Box sluice of Chhagalia khal |  |  | = | 0 | Sqm
|  |  | 6) Box sluice of Singpur khal |  |  | =
|  |  | 7) Box sluice of Near Nasir khal |  |  | =
|  |  | 8) Box sluice of khal |  |  | =
|  |  | 9) Bridge |  |  | = | 0 | Sqm
|  |  | 10) Irrigation Inlet |  |  | = | 0 | Sqm
[5 empty] | Total | = | 1085.12 | Sqm
(B) 40-600-40 . Mass =>400 gm/m², thickness(Under 2 kpa pressure) =>3.00 mm,EoS<=0.08mm, strip tensile strength =>23 kn/m, grab strength =>1500 N, CBR puncture resistance =>3800 N.
|  |  | 1) Chhetra khal Cause way |  |  | = | 0 | Sqm | 1051.537 | Sqm
|  |  | 2) Nabin pur khal Cause way |  |  | = | 0 | Sqm
|  |  | 3) Dipjuri khal Cause way |  |  | = | 527.334
|  |  | 4) Sudhi khal Cause way |  |  | = | 0 | Sqm
|  |  | 5) Box sluice of Chhagalia khal |  |  | = | 0 | Sqm
|  |  | 6) Box sluice of Singpur khal |  |  | =
|  |  | 7) Box sluice of Near Nasir khal |  |  | =
|  |  | 8) Box sluice of khal |  |  | =
|  |  | 9) Bridge |  |  | = | 524.203 | Sqm
|  |  | 10) Irrigation Inlet |  |  | = | 0 | Sqm
[5 empty] | Total | = | 1051.537 | Sqm
31 | 16-140 | Earth work by manual labour in resectioning of embankment/ canal bank/ river slopes/road/compound etc. manually compacted by 7.0 kg iron rammer to avoid any air pocket in clayey soil (minimum 30% clay, 0-40% silt and 0-30% sand) within the initial lead of 30m and all lifts including throwing the spoils to profile in layers not exceding 150mm thickness with clod breaking to a maximum size of 100mm, removing roots & stumps of trees of girth upto 200mm from the ground, benching the side slopes, stripping/ploughing the base of embankment and borrowpit areas, dug bailing, bail out of water, rough dressing including 150mm cambering at the centre of the crest (where necessary) etc. complete as per direction of Engineer in charge. 16-140-10: 0 m to 3.00m height.
|  |  | 1) Chhetra khal Cause way |  |  | = | 2948 | Cum | 39793.602 | cum | 187.79 | 7472840.5196
|  |  | 2) Nabin pur khal Cause way |  |  | = | 11260 | Cum
|  |  | 3) Dipjuri khal Cause way |  |  | = | 5590 | Cum
|  |  | 4) Sudhi khal Cause way |  |  | = | 4320 | Cum
|  |  | 5) Box sluice of Chhagalia khal |  |  | = | 4552 | Cum
|  |  | 6) Box sluice of Singpur khal |  |  | =
|  |  | 7) Box sluice of Near Nasir khal |  |  | =
|  |  | 8) Box sluice of khal |  |  | =
|  |  | 9) Bridge |  |  | = | 8634 | Cum
|  |  | 10) Irrigation Inlet |  |  | = | 2489.602 | Cum
[5 empty] | Total | = | 39793.602 | Cum
32 | 16-130 | Earth work by manual labour in all kinds of soil in excavation or reexcavation of channels with the initial lead of 30m and lift of 1.5m including levelling, dressing and throwing the spoils to profile with breaking clods, rough dressing, clearing jungles including cutting trees upto 200mm girth, dug bailing etc. complete as per direction of Engineer in charge.
|  |  | 1) Chhetra khal Cause way |  |  | = | 6110 | Cum | 22935.2 | cum
|  |  | 2) Nabin pur khal Cause way |  |  | = | 7375 | Cum |  |  | 142.47 | 3267577.944
|  |  | 3) Dipjuri khal Cause way |  |  | = | 3080 | Cum
|  |  | 4) Sudhi khal Cause way |  |  | = | 3555 | Cum
|  |  | 5) Box sluice of Chhagalia khal |  |  | = | 2815.2 | Cum
|  |  | 6) Box sluice of Singpur khal |  |  | =
|  |  | 7) Box sluice of Near Nasir khal |  |  | =
|  |  | 8) Box sluice of khal |  |  | =
|  |  | 9) Bridge |  |  | = | 0 | Cum
|  |  | 10) Irrigation Inlet |  |  | = | 0 | Cum
[5 empty] | Total | = | 22935.2 | Cum
33 | 16-200 | Extra rate for every additional lift of 1.00 meter part thereof beyond the initial lift of 1.5m ( 30 cm neglected) for all kinds of earth work. 1 no. lift
|  |  | 1) Chhetra khal Cause way |  |  | = | 6110 | Cum | 20120 | Cum
|  |  | 2) Nabin pur khal Cause way |  |  | = | 7375 | Cum
|  |  | 3) Dipjuri khal Cause way |  |  | = | 3080 | Cum
|  |  | 4) Sudhi khal Cause way |  |  | = | 3555 | Cum
|  |  | 5) Box sluice of Chhagalia khal |  |  | = | 0 | Cum
|  |  | 6) Box sluice of Singpur khal |  |  | =
|  |  | 7) Box sluice of Near Nasir khal |  |  | =
|  |  | 8) Box sluice of khal |  |  | =
|  |  | 9) Bridge |  |  | = | 0 | Cum
|  |  | 10) Irrigation Inlet |  |  | = | 0 | Cum
[5 empty] | Total | = | 20120 | Cum
34 | 16-220 | Earth work by manual labour with clayey soil (minimum 30% clay, 0-40% silt and 0-30% sand) in construction of cross bundh/ring bundh as per design and specification with all leads and lifts, throwing the earth in layers not exceeding 150mm in thickness, including breaking clods, rough dressing, clearing the jungle, removing stumps, dug bailing and 75mm cambering etc. complete as per direction of Engineer in charge.
|  |  | 1) Chhetra khal Cause way |  |  | = | 2602 | Cum | 17002.339 | cum | 142.42 | 2421473.1204
|  |  | 2) Nabin pur khal Cause way |  |  | = | 2859.198 | Cum
|  |  | 3) Dipjuri khal Cause way |  |  | = | 3616.067 | Cum
|  |  | 4) Sudhi khal Cause way |  |  | = | 2591.824 | Cum
|  |  | 5) Box sluice of Chhagalia khal |  |  | = | 4593.25 | Cum
|  |  | 6) Box sluice of Singpur khal |  |  | =
|  |  | 7) Box sluice of Near Nasir khal |  |  | =
|  |  | 8) Box sluice of khal |  |  | =
|  |  | 9) Bridge |  |  | = | 740 | Cum
|  |  | 10) Irrigation Inlet |  |  | = | 0
[5 empty] | Total | = | 17002.339 | Cum
35 | 16-190 | Extra rate for every additional lead of 15 m or part thereof beyond the initial lead of 30m up to a maximum of 19 leads (3m neglected) for all kinds of earth work 1 no lead
|  |  | 1) Chhetra khal Cause way |  |  | = | 2602.601 | Cum | 16454.89 | Cum
|  |  | 2) Nabin pur khal Cause way |  |  | = | 8034.398 | Cum
|  |  | 3) Dipjuri khal Cause way |  |  | = | 3226.067 | Cum
|  |  | 4) Sudhi khal Cause way |  |  | = | 2591.824 | Cum
|  |  | 5) Box sluice of Chhagalia khal |  |  | = | 0 | Cum
|  |  | 6) Box sluice of Singpur khal |  |  | =
|  |  | 7) Box sluice of Near Nasir khal |  |  | =
|  |  | 8) Box sluice of khal |  |  | =
|  |  | 9) Bridge |  |  | = | 0 | Cum
|  |  | 10) Irrigation Inlet |  |  | = | 0 | Cum
[5 empty] | Total | = | 16454.89 | Cum
[11 empty] | 14.57 | 0
36 | 04-280 | Constructing at site, cement mortar gauge on masonry wall, including engraving in meter, decimeter & centimeter, painting and figuring with black and red water proof paint, etc. complete as per direction of Engineer in charge. 04-280-10 : 150mm x 25mm | [8 empty] | 77.73 | 0
|  |  | 1) Chhetra khal Cause way |  |  | = | 4.2 | M | 21.4 | M
|  |  | 2) Nabin pur khal Cause way |  |  | = | 5.6 | M
|  |  | 3) Dipjuri khal Cause way |  |  | = | 6.6 | M
|  |  | 4) Sudhi khal Cause way |  |  | = | 5 | M
|  |  | 5) Box sluice of Chhagalia khal |  |  | = | 0
|  |  | 6) Box sluice of Singpur khal |  |  | =
|  |  | 7) Box sluice of Near Nasir khal |  |  | =
|  |  | 8) Box sluice of khal |  |  | =
|  |  | 9) Bridge |  |  | = | 0
|  |  | 10) Irrigation Inlet |  |  | = | 0
[5 empty] | Total | = | 21.4 | M
37 | 16-240 | Earth work by manual labour in all kinds of soil in removing the cross bundh/ring bundh, including all leads and lifts complete and placing the spoils to a safe distance, (minimum 15m apart from the bank) as per direction of Engineer in charge.
|  |  | 1) Chhetra khal Cause way |  |  | = | 1456.394 | Cum | 13144.356 | cum | 142.47 | 1872676.3993
|  |  | 2) Nabin pur khal Cause way |  |  | = | 3274.355 | Cum
|  |  | 3) Dipjuri khal Cause way |  |  | = | 3616.067 | Cum
|  |  | 4) Sudhi khal Cause way |  |  | = | 82.48 | Cum
|  |  | 5) Box sluice of Chhagalia khal |  |  | = | 0 | Cum
|  |  | 6) Box sluice of Singpur khal |  |  | =
|  |  | 7) Box sluice of Near Nasir khal |  |  | =
|  |  | 8) Box sluice of khal |  |  | =
|  |  | 9) Bridge |  |  | = | 0 | Cum
|  |  | 10) Irrigation Inlet |  |  | = | 4715.06 | Cum
[5 empty] | Total | = | 13144.356 | Cum
38 | 16-540 | Back filling in hydraulic structures including all leads and lifts in 150mm layer including watering, ramming compacting to 30% relative density etc. complete by compactor or any other suitable method as per direction of Engineer in charge. 16-540-20 : Sand of FM>= 0.80
|  |  | 1) Chhetra khal Cause way |  |  | = | 503.38 | Cum | 6825.385 | Cum
|  |  | 2) Nabin pur khal Cause way |  |  | = | 796.561 | Cum
|  |  | 3) Dipjuri khal Cause way |  |  | = | 1035.441 | Cum
|  |  | 4) Sudhi khal Cause way |  |  | = | 606.87 | Cum
|  |  | 5) Box sluice of Chhagalia khal |  |  | = | 1257.36 | Cum
|  |  | 6) Box sluice of Singpur khal |  |  | =
|  |  | 7) Box sluice of Near Nasir khal |  |  | =
|  |  | 8) Box sluice of khal |  |  | =
|  |  | 9) Bridge |  |  | = | 0 | Cum
|  |  | 10) Irrigation Inlet |  |  | = | 2625.773 | Cum
[5 empty] | Total | = | 6825.385 | Cum
39 | 16-530 | Back filling in hydraulic structures and slope building in protective works including all leads and lifts with selected local soil in layer of 150mm including watering, ramming etc. complete compacted to 20% relative density by compactor or any other suitable method as per direction of Engineer in charge.
|  |  | 1) Chhetra khal Cause way |  |  | = | 603.437 | Cum | 4498.899 | Cum
|  |  | 2) Nabin pur khal Cause way |  |  | = | 677.15 | Cum
|  |  | 3) Dipjuri khal Cause way |  |  | = | 817.96 | Cum
|  |  | 4) Sudhi khal Cause way |  |  | = | 630.972 | Cum
|  |  | 5) Box sluice of Chhagalia khal |  |  | = | 1769.38 | Cum
|  |  | 6) Box sluice of Singpur khal |  |  | =
|  |  | 7) Box sluice of Near Nasir khal |  |  | =
|  |  | 8) Box sluice of khal |  |  | =
|  |  | 9) Bridge |  |  | = | 0 | Cum
|  |  | 10) Irrigation Inlet |  |  | = | 0 | Cum
[5 empty] | Total | = | 4498.899 | Cum
40 | 48-100 | Fine dressing and close turfing of the slopes and the crest of embankment with 75mm thick, good quality durba or charkanta sods of size 200mm x 200mm, with all leads and lifts, including ramming, watering until the turf grows properly, maintaining etc. complete (measurment will be given on well grown grass only), as per direction of Engineer in charge.
|  |  | 1) Chhetra khal Cause way |  |  | = | 1189 | Sqm | 13391.42 | sqm | 26.17 | 350453.4614
|  |  | 2) Nabin pur khal Cause way |  |  | = | 1118.42 | Sqm
|  |  | 3) Dipjuri khal Cause way |  |  | = | 1062 | Sqm
|  |  | 4) Sudhi khal Cause way |  |  | = | 1450 | Sqm
|  |  | 5) Box sluice of Chhagalia khal |  |  | = | 6784 | Sqm
|  |  | 6) Box sluice of Singpur khal |  |  | =
|  |  | 7) Box sluice of Near Nasir khal |  |  | =
|  |  | 8) Box sluice of khal |  |  | =
|  |  | 9) Bridge |  |  | = | 1788 | Sqm
|  |  | 10) Irrigation Inlet |  |  | = | 0 | Sqm
[5 empty] | Total | = | 13391.42 | Sqm
41 | 76-250 | Manufacturing & Supplying of M.S. Flap Gate shutter of 8mm thick M.S. skin plate and stiffener with minimum 75mmx75mmx10mm M.S. angle as frame, horizontal & vertical beams, 100mmx45mmx16mm P-type rubber seal, fixed with 10mm dia x 63.5mm M.S. counter sink and hax. nuts & bolts and 40mmx10mm M.S. strip as clamp drilled spaces @ 150mm c/c hinge assy with gate and wall bracket, link arm of 19mm thick M.S. plate, 4 nos 25mm dia x 150mm stainless steel hinge pin with proper thread, nut, cotter pin and washer as per approved design including the cost of all materials of proper grade & brand new with a prime coat of redoxide where necessary as per specification and direction of Engineer in charge. 76-250-10 : Size 1.00m x 1.00m. | [9 empty] | 101339712.8489
|  |  | 1) Box sluice of Chhagalia khal |  |  | = | 4 | Nos | 4 | Nos
|  |  | 2) Box sluice of Singpur khal |  |  | =
|  |  | 3) Box sluice of Near Nasir khal |  |  | =
|  |  | 4) Box sluice of khal |  |  | =
|  |  | Total |  |  | = | 4 | Nos
42 | 76-260 | Labour charge for fitting and fixing of M.S. vertical lift gate/ flap gate shutters of different size including making holes in concrete for hooking arrangements with supply of necessary materials, tools and other accessories required for fitting the same to regulator/sluice and mending the damages with CC (1:2:4), removing the spoils etc. complete including the cost of all materials as per direction of Engineer in charge. 76-260-10 : Size 1.00m x 1.00m or 1.35m x 1.35m.
|  |  | 1) Box sluice of Chhagalia khal |  |  | = | 4 | Nos | 76 | Nos
|  |  | 2) Box sluice of Singpur khal |  |  | =
|  |  | 3) Box sluice of Near Nasir khal |  |  | =
|  |  | 4) Box sluice of khal |  |  | =
|  |  | 5) Irrigation Inlet |  |  | = | 72 | Nos
|  |  | Total |  |  | = | 76
43 | 76-230 | Manufacturing, supplying, installation and fitting, fixing the vertical steel lift gate/ flap gate as per design and specification, including fabricating, rivetting, welding, fixing rubber seal, providing required nuts and bolts including the cost of all materials etc. complete with a prime coat of redoxide where necessary as per direction of Engineer in charge. (Applicable only for size not specified and smaller than size mentioned in Item code 76-240 & 76-250) | [6 empty] | 7974.72 | Sqm
|  |  | 1) Irrigation Inlet |  |  | = | 7974.72 | Sqm
[5 empty] | Total | = | 7974.72 | Sqm
44 | 76-200 | Manufacturing, supplying and Installation of Hand Wheel type lifting device for slide gate with 63mm dia steel shaft, 108mm outer dia bronze nut taper roller bearing SKF-50216 etc. as per approved design including supply of all components, labours with a prime coat of redoxide where necessary etc. complete including the cost of all materials as per specification and direction of Engineer in charge. | [6 empty] | 36 | Nos
|  |  | 1) Irrigation Inlet |  |  | = | 36 | Nos
[5 empty] | Total | = | 36 | Nos
45 | 60-260 | Manufacturing and Supplying Standard machine made RCC pipe of different diameter, length and thickness in construction of Drain/ Sluice/ Culvert/ Outlet and any other works in leanest mix. 1:1.5:3 with 12mm/20mm down graded stone chips, sand of FM>=2.0 and admixture (water reducing plasticiser) @ 1.5 litre per cubic meter of concrete to attain a minimum 28 days cylinder strength of 25 N/mm² including breaking, screening, grading and washing aggregates with clear water, mixing, laying in forms, consolidating, curing including the cost of 6mm dia M.S. work for reinforcement and form works as per approved drawing and specification including tools, plants, testing, stacking in measurable stack etc. complate as per direction of Engineer in charge.
| 60-260-35 | RCC Pipe : 600mm dia, wall thickness not less than 60mm, circular reinforcement 95mm c/c and longitudinal reinforcement 210mm c/c. | 1) Irrigation Inlet |  |  | = | 259.2 | M | 259.2 | M
[5 empty] | Total | = | 259.2 | M
46 | 60-300 | Laying in position standard machine made R.C.C. pipe of different diameter in construction of drain/ sluice/ culvert/ outlet and any other work including fitting, fixing the socket where necessary, local handling, cutting, dressing, levelling, plumbing etc. complete as per design, specification and direction of Engineer in charge. | [6 empty] | 259.2 | M
| 60-300-35 | 600mm dia. | 1) Irrigation Inlet |  |  | = | 259.2 | M
[5 empty] | Total | = | 259.2 | M
47 | 44-120 | Construction of R.C.C. cast in situ bored piles in 1:1.5:3 upto required depth in all types of soils including drilling and driving & extracting temporary steel casing upto required depth where necessary with bentonite circulation, casting concrete with cement, sand (FM>=2.50) and 20mm down graded shingles in leanest mix. 1:1.5:3 having minimum 28 day cylinder strength of 22.0 N/mm² including the cost of all materials, labour, equipments and all incidental charges excluding the cost of M.S. work for reinforcement etc. complete in all respect (measurement will be given from the bottom of the pile cap) as per design, drawing, specification and direction of Engineer in charge.
[9 empty] | 234 | M
| 44-120-30 | 600mm dia | 1) Bridge |  |  | = | 234 | M
[5 empty] | Total | = | 234 | M
48 | 44-140 | Labour for breaking of head of cast in situ bored pile/precast pile upto required length by any means and removing the dismantled materials such as concrete to a safe distance including scrapping and removing concrete from steel/M.S. rods, all sorts of handling, stacking the same properly after clearing, levelling and dressing the site and clearing the river bed etc. complete as per direction of Engineer in charge. | [6 empty] | 5.089 | M
|  |  | 1) Bridge |  |  | = | 5.089 | M
[5 empty] | Total | = | 5.089 | M
49 | 68-130 | Supplying pressure treated wooden fall boards/stop logs of different sizes (not less than 15cm in depth) of sal, sundari, garjan, shishu or equivalent for regulator/ sluices, including fixing in position with eye hook etc. complete as per direction of Engineer in charge
|  |  | 1) Box sluice of Chhagalia khal |  |  | = | 0.077 | Cum | 0.077 | Cum
|  |  | 2) Box sluice of Singpur khal |  |  | =
|  |  | 3) Box sluice of Near Nasir khal |  |  | =
|  |  | 4) Box sluice of khal |  |  | =
|  |  | Total |  |  | = | 0.077 | Cum
50 | 76-170 | M.S. Work in plates, angles, channels, flat bars, Tees etc. including fabricating, machining, cutting, bending, welding, forging, drilling, revetting, embedding anchor bars, staging and fitting, fixing, local handling etc. comlpete with energy consumption and supply of labours including the cost of materials as per design, specification and direction of Engineer in charge.
|  |  | 1) Box sluice of Chhagalia khal |  |  | = | 2071.47 | Kg | 4173.942 | Kg
|  |  | 2) Box sluice of Singpur khal |  |  | =
|  |  | 3) Box sluice of Near Nasir khal |  |  | =
|  |  | 4) Box sluice of khal |  |  | =
|  |  | 5) Bridge |  |  | = | 223.704 | Kg
|  |  | 6) Irrigation Inlet |  |  | = | 1878.768 | Kg
|  |  | Total |  |  | = | 4173.942 | Kg
51 | 72-540 | Epoxy paint 2 coats of approved colour and specification over a priming coat to gate, hoisting device and embedded metal parts including scraping out rust and old paint with chisel, scraper, steel wire brush & emery paper etc. complete in all respect including the cost of all materials as per direction of Engineer in charge.
|  |  | 1) Box sluice of Chhagalia khal |  |  | = | 26.33 | Sqm | 26.33 | Sqm
|  |  | 2) Box sluice of Singpur khal |  |  | =
|  |  | 3) Box sluice of Near Nasir khal |  |  | =
|  |  | 4) Box sluice of khal |  |  | =
|  |  | 5) Bridge |  |  | = | 0 | Sqm
|  |  | 6) Irrigation Inlet |  |  | = | 0 | Sqm
|  |  | Total |  |  | = | 26.33 | Sqm
52 | 44-150 | Providing and making point welding at contact point of the spiral binders at 0.5m intervals with the main reinforcements by electric arc welding and the rest to be binding with G.I. wire for construction of cast in situ bored pile carefully with highly oxidised electrodes making the point including the cost of all materials, labour, tools, plants and equipments, cost of power etc. complete in all respect as per direction of Engineer in charge.
|  |  | 1) Bridge |  |  | = | 9192 | Point | 9192 | Point
|  |  | Total |  |  | = | 9192 | Point
53 | 44-160 | Providing and making joint of welding of minimum 300mm length at the lapping portion of main reinforcements by electric arc welding for construction of cast in situ bored pile carefully with highly oxidised electrodes making the joint prominent, including the of cost of all materials, labour, tools, plants and equipments, cost of power etc. complete in all respects as per direction of Engineer in charge.
|  |  | 1) Bridge |  |  | = | 194.4 | M
|  |  | Total |  |  | = | 194.4 | M | 194.4 | M

## Abstract Link With Details
Details of an estimate for quantites, Construction of (1) Causeway-4 nos (a) Chhitra Khal (4.00m) at km 21.77 of Nunnir Haor, (b) Nabinpur Khal (4.00m) at km 23.38 of Noapara Haor, (c) Dipjuri Khal (4.0m) at km 27.00 of Boro Haor (d) Sudhi Khal (4.00m) at km 33.30 of Boro Haor (2 )Box sluice/Culvert- 4 nos (a) Chhagalia khal at km 10.48 of Noapara haor (b) Near Nasir at km 7.74 of Nunnir haor, (c) Singhpur khal at km 11.17 of Noapara haor (d) Goru Chara Khal at km. 10.00 of Boro Haor (3) Irrigation Inlet structure-36 nos in different placess of Noagoan haor, Nunnir haor & Boro haor (4) Bridge-1 no.(15.00m span) at km. 2.70 (over Baniajang Khal) Madan to Nansree road of Boro haor in c/w Haor Flood Management and Livelihood Improved Improvement Project(BWDB Part) under Kishoregange WD Division, BWDB, Kishoregonj during the FY2017-18. Package No. BWDB/Kish/HFMLIP/PW-20.
Sl No | Code No | Item Description | Quantity | Unit | Rate | Amount
8 | 04-120 | Construction of B.M. Pillars at site with first class bricks in cement mortar (1:4) of size 38cm x 38cm x 75cm on cement concrete (1:2:4) base of size 50cm x 50cm x 7.5cm with 12mm thick cement plastering (1:2) on exposed surfaces of pillar and cement morter on top (1:2), with inscription of "BWDB" with 25cm of the pillar balow ground level etc. complete including ramming the backfill and the cost of all materials as per direction of Engineer in charge. | 145 | Nos.
9 | 04-180 | Site preparation by manually removing all miscellaneous objectional materials form entire site and removing soil upto 15cm depth including uprooting stumps, jungle clearing, levelling dressing etc. complete as per direction of Engineer in charge. | 62100 | Sqm.
10 | 12-120 | Installation of pizeometer including supply of 40mm G.I. pipe, brass strainer, socket, labour, by wash boring, lowering, fixing the elevation and providing cover on the top of the well etc. complete as per direction of Engineer in charge. | 24 | Nos.
11 | 16-310 | Earth work in excavation of foundation trenches in all kinds of soils as per layout plan of foundation excavation with all leads and lifts and placing the spoil earth for constructing the ring bundh/ cofferdam where necessary as per design and specification or disposing it to a safe distance including pushing, levelling, dressing, etc. complete as per direction of Engineer in charge. 16-310-10: For moving spoil earth upto a distance of 100m from the centre of the pit. | 27406.897 | cum
12 | 16-560 | Shoring for slope protection of foundation trench, canal, embankment, road, pond etc. as per design slopes, grades including removal of spoils to a safe distance as per direction of Engineer in charge. 6-560-20: By bamboo post of 6.0m length, 60mm to 80mm dia, 20cm c/c driven 2.0m below ground, with drum sheet walling and average 70mm dia half split bamboo batten @ 2.0m c/c fixed with nails. | 1562.46 | Sqm.
13 | 12-310 | Bailing out of water with all leads and lifts by manual labour or pump, with all arrengements for protection of ring bund and side slopes of foundation pit against erosion or washout etc. complete actual volume of work will be measured by sounding method before starting the work) as per direction of Engineer in charge. 12-310-20 :by pump. | 986804.104 | cum
14 | 44-240 | Supplying at site U-shape hot rolled steel sheet piles of different sections of Phosphorus=0.04%(Max), Sulphur = 0.04% (Max), Copper = 0.5% (Min), Tensile strength=> 490 N/mm2, Yield strength => 296 N/mm2, Ellongation = 15% (Min) including all taxes, freights, incidental charges etc. complete as per direction of Engineer in charge. 44-240-30 : U-shape, hot- rolled steel sheet pile width= 400 mm to 600 mm: height=> 100mm, Th.=> 10.5: wt. p;er sqm of pile wall of pile wall =>120 kg/m2: sectional modulus per one meter of pile wall width => 874 cm3/m | 61.56 | MT.
15 | 44-320 | Cutting of steel sheet piles to design and length and shape as per requirement in design and drawing and as per direction of Engineer in charge. 44-320-10: Upto 10mm thick. | 851.02 | M
16 | 12-300 | Construction of sump well with dug holes of size 1.80m x 2.0m, laying in position the perforated empty diesel/petrol drum sheet of 1.00m dia to a depth 1.5m having slot area of 1000 sq.cm/sqm, slot dia being 30mm each with supply of necessary shrouding materials comprising of 60% 40mm down graded khoa and 40% coarse sand of FM>=2.50 and placing those around and beneath the drum sheet having thickness of 40cm and 50cm respectively including necessary welding, fitting etc. complete as per direction of Engineer in charge. | 70 | Nos.
17 | 44-270 | Driving steel sheet piles of various sections and weights of any type of soil, by monkey hammer including handling and placing in position, staging and supplying of all equipments like monkey hammer, pully, rope, bamboo, bullah etc. including correcting leaning beyond tolerance & other defects and any other incidental cost etc. complete (measurement will be taken on projected width x height) as per direction of Engineer in charge. 44-270-20 : Flat type : Upto 4.50m depth. | 449.4 | Sqm.
18 | 72-180 | Painting of steel sheet piles, 2 coats of bitumen paint, including preparation of surface with sand paper, iron brush etc. including the cost of all materials and labour etc. complete as per direction of Engineer in charge.
|  |  | 1746.24 | Sqm.
19 | 44-310 | Supplying and placing 20mm thick hessian cloth impregnated with bitumen in expansion joints or on top of sheet piles as per specification and direction of Engineer in charge. | 204 | Sqm.
20 | 44-220 | Supplying and laying single layer pholythene sheet in floor below cement concrete, RCC slab, on walls etc. complete in all respect as per direction of Engineer in charge. 44-220-10: Weighing minimum 1.0 kg. per 6.50 sqm. | 2104.116 | Sqm
21 | 28-120 | Cement concrete work in leanest mix. 1:3:6 with sand of FM>= 1.5, in foundation or floor, including breaking, screening, grading and washing aggregates with clear water, mixing, laying in position, consolidation to levels, curing, including supply of all materials, excluding the cost of formworks etc. complete as per direction of Engineer in charge. 28-120-20: With 25mm down graded picked jhama or 1st class brick chips. | 325.714 | Cum
22 | 28-100 | Cement concrete work in leanest mix. 1:4:8, with sand of FM>= 1.5, in foundation or floor, including breaking, screening, grading and washing aggregates with clear water, mixing, laying in position, consolidation to levels, curing, including supply of all materials, excluding the cost of formworks etc. complete as per direction of Engineer in charge. 28-100-20 : With 25mm down graded picked jhama or 1st class brick chips. | 20.525 | cum
23 | 28-200 | Reinforced Cement Concrete Work in leanest mix. 1:1.5:3, with 20mm down graded coarse aggregates and sand of FM>= 2.0 to FM >= 2.5, to attain a minimum 28 day cylinder strength of 22.0 N/mm2, including breaking, screening, grading and washing aggregates with clear water, mixing, laying in forms, consolidation to levels, curing, including supply of all materials, excluding cost of M.S. work for reinforcements and formworks etc. complete and as per direction of Engineer in charge. 28-200-10: With stone chips.
|  |  | 1904.632 | Cum
24 | 76-120 | M.S. Work for reinforcement with twisted M.S. bar, fy = 414 N/mm2, (made from billet) in RCC works, including local handling, cutting, forging, bending, cleaning and fabrication with supply of twisted M.S. bar in different sizes and binding with 22 to 18 gages G.I. wire etc. complete including the cost of all materials as per direction of Engineer in charge. 76-120-10 : 8mm dia to 30mm dia.
|  |  | 200515.44 | Kg
25 | 36-150 | Form work for centering and water tight shuttering as per drawing with 14 BWG M.S. sheet, fitted and fixed with 40mm x 40mm x 6mm M.S. Angle frame and 25mm x 6mm F.I. bar stiffener, with necessary fabrication, welding, making the forms including fitting, fixing of steel forms with necessary ties, battens, struts, nuts & bolts, props etc. as per designed shape and size including levelling and removing the forms after specified period including the cost of all materials as per direction of Engineer in charge.
(A) | 36-150-60 | A) 36-150-60: Footing, footing beams, girder beams, foundation slab with 60-80mm diabarrack bamboo props.
|  |  | 2660.778 | Sqm.
(B) | 36-150-10 | B) 36-150-10: Vertical and inclined walls, columns, piers with 60-80mm dia barrack bamboo props. | 4439.929 | Sqm.
© | 36-150-20 | Deck slab, operating deck slab, top slab of barrel upto 3.5m height with 60-80mm dia barrack bamboo props. | 48.14 | Sqm
(D) | 36-150-30 | Deck slab, operating deck slab, top slab of barrel above 3.5m upto 6.5m height with 50mm dia GI pipe props | 103.388 | Sqm
(E) | 36-150-50 | Beams and girders (web portion) in deck/operating deck above 3.5m upto 6.5m height with 50mm dia GI pipe props. | 307.98 | Sqm
26 | 16-520 | Supplying and filling sand in foundation of hydraulic structures, buildings and in protective works with selected sand, in 150mm thick layer, including levelling, dressing, ramming, watering etc. complete (compacted to 50% relative density by manual laqbour using mallet/vibro compactor) as per direction of Engineer in charge. 16-520-20 : sand of FM>= 1.50
|  |  | 2697.824 | Cum
27 | 40-610 | Supplying and laying dry 1st class or pick jhama chips as filter in two layers (top and bottom) as per specific size, range and gradation, including breaking chips, grading, preparation of surface, compacting each layer etc. complete with supply of all materials and as per direction of Engineer in charge. A) 40-610-20 : Well graded between 40mm to 20mm size.
|  |  | 141.675 | Cum
(B) | 40-610-30 | B) Well graded between 20mm to 5mm size. (Combination of sub-item 10 and 30 or 20 and 30 shall be used)
|  |  | 176.235 | Cum
28 | 40-140-50 | Manufacturing and supplying C.C. blocks in leanest mix. 1:3:6, with cement, sand (FM>= 1.5) and shingles (40mm down graded), to attain a minimum 28 days cylinder strength of 9.0 N/mm2 including grading, washing shingles, mixing, laying in forms, consolidation, curing for at least 21 days, including preparation of platform, shuttering and stacking in measurable stacks etc. complete including supply of all materials (steel shutter to be used) as per direction of Engineer in charge. A) 40-140-50: Block size 30cm x 30cm x 30cm
|  |  | 38086 | Nos.
B) 40-140-40: Block size 40cm x 40cm x 20cm
|  |  | 8804 | Nos
29 | 40-220 | Labour charge for protective works in laying C.C. blocks of different sizes including preparation of base, watering and ramming of base etc. complete as per direction of the Engineer in charge. 40-220-10 : Within 200m
|  |  | 1424.339 | cum
30 | 40-600 | Supplying and placing non-woven needle punched type geotextile fabric as filter materials of elongation at maximum force machine direction (MD) >=60% and <= 100 % , elongation at maximum force (CMD) => 40% and <= 100% ,horizontal and vertical permeability (under 2 kn/m² pressure)=>2x10E-3 m/sec. for effective erosion protection in hydraulic structures/river training works including local handling, placing in position, providing machine seamed joints (with 100% polypropeline or nylon thread) or 35cm lap in dry condition or minimum 100cm lap under water including protecting the geotextile material from UV ray and from any other damages including supply of all materials, labours, equipments etc. complete as per direction of Engineer in charge. (Geotextile delivered at site should be certified by ISO and clearly labelled with brand name and grade printed at regular intervals accross the body of the fabric). (A) 40-600-20 :Mass =>300 gm/m², thickness(Under 2 kpa pressure) =>2.00 mm, EoS<=0.11mm, strip tensile strength =>15 kn/m, grab strength =>850 N, CBR puncture resistance =>2200 N.
|  |  | 1085.12 | Sqm
(B) 40-600-40 . Mass =>400 gm/m², thickness(Under 2 kpa pressure) =>3.00 mm,EoS<=0.08mm, strip tensile strength =>23 kn/m, grab strength =>1500 N, CBR puncture resistance =>3800 N.
|  |  | 1051.537 | Sqm
31 | 16-140 | Earth work by manual labour in resectioning of embankment/ canal bank/ river slopes/road/compound etc. manually compacted by 7.0 kg iron rammer to avoid any air pocket in clayey soil (minimum 30% clay, 0-40% silt and 0-30% sand) within the initial lead of 30m and all lifts including throwing the spoils to profile in layers not exceding 150mm thickness with clod breaking to a maximum size of 100mm, removing roots & stumps of trees of girth upto 200mm from the ground, benching the side slopes, stripping/ploughing the base of embankment and borrowpit areas, dug bailing, bail out of water, rough dressing including 150mm cambering at the centre of the crest (where necessary) etc. complete as per direction of Engineer in charge. 16-140-10: 0 m to 3.00m height.
|  |  | 39793.602 | cum
32 | 16-130 | Earth work by manual labour in all kinds of soil in excavation or reexcavation of channels with the initial lead of 30m and lift of 1.5m including levelling, dressing and throwing the spoils to profile with breaking clods, rough dressing, clearing jungles including cutting trees upto 200mm girth, dug bailing etc. complete as per direction of Engineer in charge.
|  |  | 22935.2 | cum
33 | 16-200 | Extra rate for every additional lift of 1.00 meter part thereof beyond the initial lift of 1.5m ( 30 cm neglected) for all kinds of earth work. 1 no. lift
|  |  | 20120 | Cum
34 | 16-220 | Earth work by manual labour with clayey soil (minimum 30% clay, 0-40% silt and 0-30% sand) in construction of cross bundh/ring bundh as per design and specification with all leads and lifts, throwing the earth in layers not exceeding 150mm in thickness, including breaking clods, rough dressing, clearing the jungle, removing stumps, dug bailing and 75mm cambering etc. complete as per direction of Engineer in charge.
|  |  | 17002.339 | cum
35 | 16-190 | Extra rate for every additional lead of 15 m or part thereof beyond the initial lead of 30m up to a maximum of 19 leads (3m neglected) for all kinds of earth work 1 no lead
|  |  | 16454.89 | Cum
36 | 04-280 | Constructing at site, cement mortar gauge on masonry wall, including engraving in meter, decimeter & centimeter, painting and figuring with black and red water proof paint, etc. complete as per direction of Engineer in charge. 04-280-10 : 150mm x 25mm
|  |  | 21.4 | M
37 | 16-240 | Earth work by manual labour in all kinds of soil in removing the cross bundh/ring bundh, including all leads and lifts complete and placing the spoils to a safe distance, (minimum 15m apart from the bank) as per direction of Engineer in charge.
|  |  | 13144.356 | cum
38 | 16-540 | Back filling in hydraulic structures including all leads and lifts in 150mm layer including watering, ramming compacting to 30% relative density etc. complete by compactor or any other suitable method as per direction of Engineer in charge. 16-540-20 : Sand of FM>= 0.80
|  |  | 6825.385 | Cum
39 | 16-530 | Back filling in hydraulic structures and slope building in protective works including all leads and lifts with selected local soil in layer of 150mm including watering, ramming etc. complete compacted to 20% relative density by compactor or any other suitable method as per direction of Engineer in charge.
|  |  | 4498.899 | Cum
40 | 48-100 | Fine dressing and close turfing of the slopes and the crest of embankment with 75mm thick, good quality durba or charkanta sods of size 200mm x 200mm, with all leads and lifts, including ramming, watering until the turf grows properly, maintaining etc. complete (measurment will be given on well grown grass only), as per direction of Engineer in charge.
|  |  | 13391.42 | sqm
41 | 76-250 | Manufacturing & Supplying of M.S. Flap Gate shutter of 8mm thick M.S. skin plate and stiffener with minimum 75mmx75mmx10mm M.S. angle as frame, horizontal & vertical beams, 100mmx45mmx16mm P-type rubber seal, fixed with 10mm dia x 63.5mm M.S. counter sink and hax. nuts & bolts and 40mmx10mm M.S. strip as clamp drilled spaces @ 150mm c/c hinge assy with gate and wall bracket, link arm of 19mm thick M.S. plate, 4 nos 25mm dia x 150mm stainless steel hinge pin with proper thread, nut, cotter pin and washer as per approved design including the cost of all materials of proper grade & brand new with a prime coat of redoxide where necessary as per specification and direction of Engineer in charge. 76-250-10 : Size 1.00m x 1.00m.
|  |  | 4 | Nos
42 | 76-260 | Labour charge for fitting and fixing of M.S. vertical lift gate/ flap gate shutters of different size including making holes in concrete for hooking arrangements with supply of necessary materials, tools and other accessories required for fitting the same to regulator/sluice and mending the damages with CC (1:2:4), removing the spoils etc. complete including the cost of all materials as per direction of Engineer in charge. 76-260-10 : Size 1.00m x 1.00m or 1.35m x 1.35m.
|  |  | 76 | Nos
43 | 76-230 | Manufacturing, supplying, installation and fitting, fixing the vertical steel lift gate/ flap gate as per design and specification, including fabricating, rivetting, welding, fixing rubber seal, providing required nuts and bolts including the cost of all materials etc. complete with a prime coat of redoxide where necessary as per direction of Engineer in charge. (Applicable only for size not specified and smaller than size mentioned in Item code 76-240 & 76-250) | 7974.72 | Sqm
44 | 76-200 | Manufacturing, supplying and Installation of Hand Wheel type lifting device for slide gate with 63mm dia steel shaft, 108mm outer dia bronze nut taper roller bearing SKF-50216 etc. as per approved design including supply of all components, labours with a prime coat of redoxide where necessary etc. complete including the cost of all materials as per specification and direction of Engineer in charge. | 36 | Nos
45 | 60-260 | Manufacturing and Supplying Standard machine made RCC pipe of different diameter, length and thickness in construction of Drain/ Sluice/ Culvert/ Outlet and any other works in leanest mix. 1:1.5:3 with 12mm/20mm down graded stone chips, sand of FM>=2.0 and admixture (water reducing plasticiser) @ 1.5 litre per cubic meter of concrete to attain a minimum 28 days cylinder strength of 25 N/mm² including breaking, screening, grading and washing aggregates with clear water, mixing, laying in forms, consolidating, curing including the cost of 6mm dia M.S. work for reinforcement and form works as per approved drawing and specification including tools, plants, testing, stacking in measurable stack etc. complate as per direction of Engineer in charge.
| 60-260-35 | RCC Pipe : 600mm dia, wall thickness not less than 60mm, circular reinforcement 95mm c/c and longitudinal reinforcement 210mm c/c. | 259.2 | M
46 | 60-300 | Laying in position standard machine made R.C.C. pipe of different diameter in construction of drain/ sluice/ culvert/ outlet and any other work including fitting, fixing the socket where necessary, local handling, cutting, dressing, levelling, plumbing etc. complete as per design, specification and direction of Engineer in charge. | 259.2 | M
| 60-300-35 | 600mm dia.
47 | 44-120 | Construction of R.C.C. cast in situ bored piles in 1:1.5:3 upto required depth in all types of soils including drilling and driving & extracting temporary steel casing upto required depth where necessary with bentonite circulation, casting concrete with cement, sand (FM>=2.50) and 20mm down graded shingles in leanest mix. 1:1.5:3 having minimum 28 day cylinder strength of 22.0 N/mm² including the cost of all materials, labour, equipments and all incidental charges excluding the cost of M.S. work for reinforcement etc. complete in all respect (measurement will be given from the bottom of the pile cap) as per design, drawing, specification and direction of Engineer in charge.
|  |  | 234 | M
| 44-120-30 | 600mm dia
48 | 44-140 | Labour for breaking of head of cast in situ bored pile/precast pile upto required length by any means and removing the dismantled materials such as concrete to a safe distance including scrapping and removing concrete from steel/M.S. rods, all sorts of handling, stacking the same properly after clearing, levelling and dressing the site and clearing the river bed etc. complete as per direction of Engineer in charge. | 5.089 | M
49 | 68-130 | Supplying pressure treated wooden fall boards/stop logs of different sizes (not less than 15cm in depth) of sal, sundari, garjan, shishu or equivalent for regulator/ sluices, including fixing in position with eye hook etc. complete as per direction of Engineer in charge
|  |  | 0.077 | Cum
50 | 76-170 | M.S. Work in plates, angles, channels, flat bars, Tees etc. including fabricating, machining, cutting, bending, welding, forging, drilling, revetting, embedding anchor bars, staging and fitting, fixing, local handling etc. comlpete with energy consumption and supply of labours including the cost of materials as per design, specification and direction of Engineer in charge.
|  |  | 4173.942 | Kg
51 | 72-540 | Epoxy paint 2 coats of approved colour and specification over a priming coat to gate, hoisting device and embedded metal parts including scraping out rust and old paint with chisel, scraper, steel wire brush & emery paper etc. complete in all respect including the cost of all materials as per direction of Engineer in charge.
|  |  | 26.33 | Sqm
52 | 44-150 | Providing and making point welding at contact point of the spiral binders at 0.5m intervals with the main reinforcements by electric arc welding and the rest to be binding with G.I. wire for construction of cast in situ bored pile carefully with highly oxidised electrodes making the point including the cost of all materials, labour, tools, plants and equipments, cost of power etc. complete in all respect as per direction of Engineer in charge.
|  |  | 9192 | Point
53 | 44-160 | Providing and making joint of welding of minimum 300mm length at the lapping portion of main reinforcements by electric arc welding for construction of cast in situ bored pile carefully with highly oxidised electrodes making the joint prominent, including the of cost of all materials, labour, tools, plants and equipments, cost of power etc. complete in all respects as per direction of Engineer in charge.
|  |  | 194.4 | M

## Abstract
Abstruct cost of estimate for construction of Chhitra khal causeway (4.00 m)at km 21.77 of Nunnir haor
under Haor Flood Management & Livlihood Improvement Project during the financial year 2017-18
Sl No | Code No | Item Description | Quantity | Unit | unit Rate (Tk) | Amount (Tk)
1 | 04-120 | Construction of B.M. Pillars at site with first class bricks in cement mortar (1:4) of size 38cm x 38cm x 75cm on cement concrete (1:2:4) base of size 50cm x 50cm x 7.5cm with 12mm thick cement plastering (1:2) on exposed surfaces of pillar and cement morter on top (1:2), with inscription of "BWDB" with 25cm of the pillar balow ground level etc. complete including ramming the backfill and the cost of all materials as per direction of Engineer in charge. | 145 | each | 1203.77 | 174546.65
2 | 04-180 | Site preparation by manually removing all miscellaneous objectional materials form entire site and removing soil upto 15cm depth including uprooting stumps, jungle clearing, levelling dressing etc. complete as per direction of Engineer in charge. | 62100 | sqm | 27.72 | 1721412
3 | 12-120 | Installation of pizeometer including supply of 40mm G.I. pipe, brass strainer, socket, labour, by wash boring, lowering, fixing the elevation and providing cover on the top of the well etc. complete as per direction of Engineer in charge. | 24 |  |  | 0
4 | 16-310 | Earth work in excavation of foundation trenches in all kinds of soils as per layout plan of foundation excavation with all leads and lifts and placing the spoil earth for constructing the ring bundh/ cofferdam where necessary as per design and specification or disposing it to a safe distance including pushing, levelling, dressing, etc. complete as per direction of Engineer in charge. For moving spoil earth upto a distance of 100m from the centre of the pit. | #REF! | cum | 246.71 | #REF!
5 | 16-560-20 | Shoring for slope protection of foundation trench, canal, embankment, road, pond etc. as per design slopes, grades including removal of spoils to a safe distance as per direction of Engineer in charge. 16-560-20 : By bamboo post of 6.0m length, 60mm to 80mm dia, 20cm c/c driven 2.0m below ground, with drum sheet walling and average 70mm dia half split bamboo batten @ 2.0m c/c fixed with nails. | 1562.46 | sqm | 837.15 | 1308013.389
6 | 12-310-20 | Bailing out of water with all leads and lifts by manual labour or pump, with all arrengements for protection of ring bund and side slopes of foundation pit against erosion or washout etc. complete actual volume of work will be measured by sounding method before starting the work) as per direction of Engineer in charge. by pump. | 986804.104 | cum | 6.13 | 6049109.1575
7 | 44-240 | Supplying at site steel sheet piles of different sections including all taxes, freights, incidental charges etc. complete as per direction of Engineer in charge. | 61.56 | M ton | 145120.53 | 8933619.8268
8 | 44-320 | Cutting of steel sheet piles to design and length and shape as per requirement in design and drawing and as per direction of Engineer in charge. Upto 10mm thick. | 851.02 | m | 39.16 | 33325.9432
9 | 12-300 | Construction of sump well with dug holes of size 1.80m x 2.0m, laying in position the perforated empty diesel/petrol drum sheet of 1.00m dia to a depth 1.5m having slot area of 1000 sq.cm/sqm, slot dia being 30mm each with supply of necessary shrouding materials comprising of 60% 40mm down graded khoa and 40% coarse sand of FM>=2.50 and placing those around and beneath the drum sheet having thickness of 40cm and 50cm respectively including necessary welding, fitting etc. complete as per direction of Engineer in charge. | 70 | each | 17211.17 | 1204781.9
10 | 44-270 | Driving steel sheet piles of various sections and weights of any type of soil, by monkey hammer including handling and placing in position, staging and supplying of all equipments like monkey hammer, pully, rope, bamboo, bullah etc. including correcting leaning beyond tolerance & other defects and any other incidental cost etc. complete (measurement will be taken on projected width x height) as per direction of Engineer in charge. Flat type : Upto 4.50m depth. | 449.4 | sqm | 1250.75 | 562087.05
11 | 72-180 | Painting of steel sheet piles, 2 coats of bitumen paint, including preparation of surface with sand paper, iron brush etc. including the cost of all materials and labour etc. complete as per direction of Engineer in charge. | 1746.24 | sqm | 293.33 | 512224.5792
12 | 44-310 | Supplying and placing 20mm thick hessian cloth impregnated with bitumen in expansion joints or on top of sheet piles as per specification and direction of Engineer in charge. | 204 | sqm | 461.8 | 94207.2
13 | 44-220 | Supplying and laying single layer pholythene sheet in floor below cement concrete, RCC slab, on walls etc. complete in all respect as per direction of Engineer in charge. 44-220-10: Weighing minimum 1.0 kg. per 6.50 sqm. | 2104.116 | Sqm | 31.22 | 65690.5015
16 | 28-120 | Cement concrete work in leanest mix. 1:3:6 with sand of FM>= 1.5, in foundation or floor, including breaking, screening, grading and washing aggregates with clear water, mixing, laying in position, consolidation to levels, curing, including supply of all materials, excluding the cost of formworks etc. complete as per direction of Engineer in charge. With 25mm down graded picked jhama or 1st class brick chips. | 325.714 | cum | 10954.48 | 3568027.4987
17 | 28-100 | Cement concrete work in leanest mix. 1:4:8, with sand of FM>= 1.5, in foundation or floor, including breaking, screening, grading and washing aggregates with clear water, mixing, laying in position, consolidation to levels, curing, including supply of all materials, excluding the cost of formworks etc. complete as per direction of Engineer in charge. With 25mm down graded picked jhama or 1st class brick chips. | 20.525 | cum | 10601.19 | 217589.4248
18 | 28-200 | Reinforced Cement Concrete Work in leanest mix. 1:1.5:3, with 20mm down graded coarse aggregates and sand of FM>= 2.0 to FM >= 2.5, to attain a minimum 28 day cylinder strength of 22.0 N/mm2, including breaking, screening, grading and washing aggregates with clear water, mixing, laying in forms, consolidation to levels, curing, including supply of all materials, excluding cost of M.S. work for reinforcements and formworks etc. complete and as per direction of Engineer in charge. With stone chips. | 1904.632 | cum | 11674.49 | 22235607.2377
19 | 76-120 | M.S. Work for reinforcement with twisted M.S. bar, fy = 414 N/mm2, (made from billet) in RCC works, including local handling, cutting, forging, bending, cleaning and fabrication with supply of twisted M.S. bar in different sizes and binding with 22 to 18 gages G.I. wire etc. complete including the cost of all materials as per direction of Engineer in charge. 8mm dia to 30mm dia. | 0 | kg | 77.34 | 0
21 | 36-150 | Form work for centering and water tight shuttering as per drawing with 14 BWG M.S. sheet, fitted and fixed with 40mm x 40mm x 6mm M.S. Angle frame and 25mm x 6mm F.I. bar stiffener, with necessary fabrication, welding, making the forms including fitting, fixing of steel forms with necessary ties, battens, struts, nuts & bolts, props etc. as per designed shape and size including levelling and removing the forms after specified period including the cost of all materials as per direction of Engineer in charge.
22 | 36-150-60 | 36-150-60 : Footing, footing beams, girder beams, foundation slab with 60-80mm dia barrack bamboo props. | 2660.778 | sqm | 735.35 | 1956603.1023
23 | 36-150-10 | 36-150-10: Vertical and inclined walls, columns, piers with 60-80mm dia barrack bamboo props. | 4439.929 | sqm | 909.69 | 4038959.012
26 | 16-520 | Supplying and filling sand in foundation of hydraulic structures, buildings and in protective works with selected sand, in 150mm thick layer, including levelling, dressing, ramming, watering etc. complete (compacted to 50% relative density by manual laqbour using mallet/vibro compactor) as per direction of Engineer in charge. 16-520-10 : Sand of FM>= 1.50 | 2697.824 | cum | 1420.06 | 3831071.9494
27 | 40-610 | Supplying and laying dry 1st class or pick jhama chips as filter in two layers (top and bottom) as per specific size, range and gradation, including breaking chips, grading, preparation of surface, compacting each layer etc. complete with supply of all materials and as per direction of Engineer in charge.
(A) | 40-610-20 | A) Well graded between 40mm to 20mm size. | #REF! | cum | 3730.47 | #REF!
(B) | 40-610-30 | B) Well graded between 20mm to 5mm size. (Combination of sub-item 10 and 30 or 20 and 30 shall be used) | #REF! | cum | 4076.09 | #REF!
31 | 40-140 | Manufacturing and supplying C.C. blocks in leanest mix. 1:3:6, with cement, sand (FM>= 1.5) and shingles (40mm down graded), to attain a minimum 28 days cylinder strength of 9.0 N/mm2 including grading, washing shingles, mixing, laying in forms, consolidation, curing for at least 21 days, including preparation of platform, shuttering and stacking in measurable stacks etc. complete including supply of all materials (steel shutter to be used) as per direction of Engineer in charge.
(A) | 40-140-50 | A) 40-140-50: Block size 30cm x 30cm x 30cm | 38086 | Each | 317.01 | 12073642.86
|  | B) 40-140-40: Block size 40cm x 40cm x 20cm | #REF! | Each | 381.46 | #REF!
32 | 40-220 | Labour charge for protective works in laying C.C. blocks of different sizes including preparation of base, watering and ramming of base etc. complete as per direction of the Engineer in charge. Within 200m | 1424.339 | cum | 1145.88 | 1632121.5733
| 40-600 | Supplying and placing non-woven needle punched type geotextile fabric as filter materials of elongation at maximum force machine direction (MD) >=60% and <= 100 % , elongation at maximum force (CMD) => 40% and <= 100% ,horizontal and vertical permeability (under 2 kn/m² pressure)=>2x10E-3 m/sec. foreffective erosion protection in hydraulic structures /river training works including local handling, placing in position, providing machine seamed joints (with 100% polypropeline or nylon thread) or 35cm lap in dry condition or minimum 100cm lap under water including protecting the geotextile material from UV ray and from any other damagesincluding supply of all materials, labours, equipments etc. complete as per direction of Engineer in charge.(Geotextile delivered at site should be certified by ISO and clearly labelled with brand name and grade printed at regular intervals accross the body of the fabric). 40-600-20 . Mass =>300 gm/m², thickness(Under 2 kpa pressure) =>2.00 mm, EoS<=0.11mm, strip tensile strength =>15 kn/m, grab strength =>850 N, CBR puncture resistance =>2200 N. | 1085.12 | Sqm | 158.66
|  |  | 1085.12 | Sqm | 158.66 | 172165.1392
38 | 16-140 | Earth work by manual labour in resectioning of embankment/ canal bank/ river slopes/road /compound etc. manually compacted by 7.0 kg iron rammer to avoid any air pocket in clayey soil (minimum 30% clay, 0-40% silt and 0-30% sand) within the initial lead of 30m and all lifts including throwing the spoils to profile in layers not exceding 150mm thickness with clod breaking to a maximum size of 100mm, removing roots & stumps of trees of girth upto 200mm from the ground, benching the side slopes, stripping/ploughing the base of embankment and borrowpit areas, dug bailing, bail out of water, rough dressing including 150mm cambering at the centre of the crest (where necessary) etc. complete as per direction of Engineer in charge. 16-140-10: 0.00m to 3.00m height. | 39793.602 | cum | 187.79 | 7472840.5196
39 | 16-130 | Earth work by manual labour in all kinds of soil in excavation or reexcavation of channels with the initial lead of 30m and lift of 1.5m including levelling, dressing and throwing the spoils to profile with breaking clods, rough dressing, clearing jungles including cutting trees upto 200mm girth, dug bailing etc. complete as per direction of Engineer in charge. | 22935.2 | each | 142.47 | 3267577.944
40 | 16-200 | Extra rate for every additional lift of 1.0m or part thereof beyond the initial lift of 1.5m (30cm negleted) for all kinds of earth work. | #REF! | pldcum | 10.99 | #REF!
42 | 16-220 | Earth work by manual labour with clayey soil (minimum 30% clay, 0-40% silt and 0-30% sand) in construction of cross bundh/ring bundh as per design and specification with all leads and lifts, throwing the earth in layers not exceeding 150mm in thickness, including breaking clods, rough dressing, clearing the jungle, removing stumps, dug bailing and 75mm cambering etc. complete as per direction of Engineer in charge. | 17002.339 | cum | 142.42 | 2421473.1204
41 | 16-190 | Extra rate for every additional lead of 15m or part thereof beyond the initial lead of 30m upto a maximum of 19 leads (3m negleted) for all kinds of earth work. | 0 | pldcum | 29.14 | 0
43 | 04-280 | Constructing at site, cement mortar gauge on masonry wall, including engraving in meter, decimeter & centimeter, painting and figuring with black and red water proof paint, etc. complete as per direction of Engineer in charge. | 0 | m | 77.73 | 0
44 | 16-240 | Earth work by manual labour in all kinds of soil in removing the cross bundh/ring bundh, including all leads and lifts complete and placing the spoils to a safe distance, (minimum 15m apart from the bank) as per direction of Engineer in charge. | 13144.356 | cum | 142.47 | 1872676.3993
45 | 16-540 | Back filling in hydraulic structures including all leads and lifts in 150mm layer including watering, ramming compacting to 30% relative density etc. complete by compactor or any other suitable method as per direction of Engineer in charge. Sand of FM>= 0.50 | #REF! | cum | 757.75 | #REF!
46 | 16-530 | Back filling in hydraulic structures and slope building in protective works including all leads and lifts with selected local soil in layer of 150mm including watering, ramming etc. complete compacted to 20% relative density by compactor or any other suitable method as per direction of Engineer in charge. | #REF! | cum | 159.49 | #REF!
48 | 48-100 | Fine dressing and close turfing of the slopes and the crest of embankment with 75mm thick, good quality durba or charkanta sods of size 200mm x 200mm, with all leads and lifts, including ramming, watering until the turf grows properly, maintaining etc. complete (measurment will be given on well grown grass only), as per direction of Engineer in charge. | 13391.42 | sqm | 26.17 | 350453.4614
50 | NSI | Part TimE Employment of environmental inspector for implementation and reporting . |  |  |  | 0
|  |  |  | Total |  | #REF!