## Abstract(Embkt+egulator)
Abstract of cost of estimate for the construction of Sub mergible embankment from km.12.400 to km.23.260 = 10.860 km. and Construction of New Regulators 2 vent , (1.50 x 1.80 ) m over lalpur khal at km 16.13 in Noapara Haor Sub -Project in C/W Haor flood Management and Livelihood Improvement project Under Kishoreganj W.D Division,BWDB,Kishoreganj During the Financial year 2017-18 & 2018-19 . Package No. BWDB/Kish/HFMLIP/PW-11.
Sl. No: | Item no & Code | Item Description | Qnty | Unit | Unit Rate (Tk) | Amount (Tk)
(A) Submergible Embankment of Noapara Haor : ( km in between 12.400 to km 23.260 = km 10.860)
1 | 04-120 | Construction of B.M. Pillars at site with first class bricks in cement mortar (1:4) of size 38cmx38cm x75cm on cement concrete (1:2:4) base of size 50cmx50cmx7.5cm with 12mm thick cement plastering (1:2) on exposed surfaces of pillar and cement mortar on top (1:2), with inscription of "BWDB" with 25cm of the pillar below ground level etc. complete including ramming the backfill and the cost of all materials as per direction of Engineer in charge. | 23 | each | 1203.77 | 27686.71
2 | 16-100 | Erection of bamboo profile with full bamboo posts and pegs not less than 60mm in diameter and coir strings etc. complete as per direction of Engineer in charge. | 881 | each | 290.48 | 255912.88
3 | 16-650 | Earth work by Mechanical Excavator (Long Boon) in constructing/ resectioning of embankment/canal bank/ road etc. compacted to 85%/90% maximum dry density at optimum moisture content, with reference to laboratory density test AAHSTO modified hammer, with clayey soil(minm 30% clay, 0-40% silt, 0-30% sand) within the initial lead of 30m and all lifts including throwing the spoils to profiles in layers not exceeding 230mm in thickness with clod breaking to a maximum size of 100mm, benching the side slopes, removing roots and stumps of trees of girth upto 200mm from the ground, stripping/ploughing the base of embankment and borrow pit area, dug bailing, rough dressing including 150mm cambering at the centre of crest etc. complete, including maintenance of the same for 6 months after completion, (compaction will be done by the contractor with approved equipment, including all ancillary charges for compaction and testing) as per direction of Engineer in charge. 16-650-10 : Embankment by Mech. Equipment; ht: 0 to 4m; 85% comp | 65493.18 | Cum | 126.32 | 8273098.4976
4 | 16-410 | Earth work by carried earth (by truck/boat or any other means) supplied at contractor's own cost (including royalty) direction of Engineer in charge.Earth work bymanual labour in all kinds of soil for excavation/ re-excavation of pond/ tank in layers of 150mm includingbreaking clods, dressing, profiling etc. complete with all leads and lifts as per direction of Engineer in charge. 16-410-10 : 300m to 1.00 km.(85% compaction) | 21831.06 | Cum | 346.28 | 7559659.4568
5 | 16-120-10 | Earth work by manual labour in constructing/ resectioning of embankment/canal bank/ road etc. compacted to 85%/90% maximum dry density at optimum moisture content, with reference ..., (compaction will be done by the contractor with approved equipment, including all ancillary charges for compaction and testing) as per direction of Engineer in charge. 16-120-10 : 0 m to 3 m height with 85% compaction. | 21831.06 | Cum | 182.93 | 3993555.8058
6 | 16-190 | Extra rate for every additional lead of 15m or part thereof beyond the initial lead of 30m upto a maximum of 19 leads (3 m neglected) for all kinds of earth work. a) 2 nos lead | 10915.53 | Two lead per Cum | 29.14 | 318078.5442
|  | b) 1 no lead | 10915.53 | Pld Cum | 14.57 | 159039.2721
7 | 48-100 | Fine dressing and close turfing of the slopes and the crest of embankment with 75mm thick, good quality durba or charkanta sods of size 200mm x 200mm, with all leads and lifts, including ramming, watering until the turfgrows properly, maintaining etc. complete (measurement will be given onwell grown grass only). as per direction of Engineer in charge. | 80364 | Sqm | 26.17 | 2103125.88
8 | 16-300 | Royalty of specified earth taken from private land (with prior permission of the Executive Engineer on production of royalty deeds with the land owner) from the area to be selected by the contractor with mutual agreement. | 87324.24 | cum | 14.27 | 1246116.9048
9 | 48-130 | Biological protection of bare earth surface by Dholkalmi with minimum 50cm long sapling, planting @ not more than 30 cm apart including supplying, sizing, taping and nursing etc. complete as per direction of the Engineer in charge. (6 Rows Each Side) | 130320 | m | 4.47 | 582530.4
| Sub-Total Sub-mergiable Embankment |  |  |  |  | 24518804.3513
Block Road :
10 | 56-100 | Earth work in box cutting up to 1.00 m depth, in all kinds of soil with all leads, removing the spoils to a safe distance, including levelling and dressing, maintaining required cambering etc. complete, as per direction of Engineer in charge. | 2199.15 | Cum | 135.05 | 296995.2075
11 | 56-110 | Construction of improved road sub-grade of sand (FM>=0.8) in maximum 150mm thick layer including dressing, levelling, ramming, watering, cambering and compacting to attain minimum CBR-8% by..drawing and direction of Engineer in charge (payment shall be made on compacted volume). | 733.05 | Cum | 733.12 | 537413.616
12 | Approved Analysis Rate | Preparetion of Bed by cutting and filling including watering to bring moisture+-2% of OMC & compaction by appropiate machanical meands etc to attain minimum compaction 98% oc MDD (standard) to obtain a minimum soaked CBR 4& etc all complete as per direction of the Engineer in charge. | 4887 | Sqm | 11.39 | 55662.93
13 | Analysis rate | Manufacturing and supplying of 30cm x 30cm x 30cm C.C Block inleanest mix. 1:2:4, with cement , sand(Fm>=1.5) and stone chips (40mm down graded), to attain a minimum 28 days cylinder strength of 15.0 N/mm2 including grading, washing stone chips, mixing laying in forms, consolidation, curing for at lest 21 days, including preparation of platform, shuttering and stackiing in measureable stacks etc complete including supply of all materials (steel shutter to be used) as per direction of Engineer in Charge. Block size 30cm x 30cm x 30 cm | 49006 | No | 340.002 | 16662138.012
14 | Analysis rate | Manufacturing and supplying of trapezoidal size 100cm x 65cm x(10-15)cm C.C. blocks in leanest mix. 1:2:4 with cement, sand (FM>=1.5) and Stone Chips (40mm down graded) to attain a minimum 28 days cylinder strength of 15.0 N/mm² including grading, washing stonechips, mixing, laying in forms, consolidation, curing for at least 21 days, including preparation of platform, shuttering and stacking in measurable stacks etc. complete including supply of all materials (steel shutter to be used) as per direction of Engineer in charge. Block size 100 cm x 65 cm x 12.5 cm | 3258 | No | 977.181 | 3183655.698
15 | 24-310-10 | Flush pointing to brick works, in sand cement mortar (sand of FM>=1.3), including scaffolding, curing, raking out joints, clearing the surface etc. complete in all floors including the cost of all materials and as per direction of Engineer in charge. 24-310-10: proportion 1:2 | 4887 | Sqm | 162.47 | 793990.89
16 | 40-220-10 | Labour charge for protective work in laying sand cement blocks of different sizes including preparation of base, ramming of base etc. complete as per direction of the Engineer in charge: 40-220-20: Beyond 200m. | 1587.8678 | Cum | 2027.04 | 3218671.444
17 | 36-150 | Formwork for centering and water tight shuttering as per drawing with 14 BWG M.S. sheet, fitted and fixed with 40mmx40mmx6mm M.S. angle frame and 25mmx6mm F.I. bar stiffener, with necessary fabrication, welding, making the forms including fitting, fixing of steel forms with necessary ties, battens, struts, nuts & bolts, props etc. as per desired shape and size including levelling and removing the forms after specified period including the cost of all materials as per direction of Engineer in charge. 36-150-10: Vertical and inclined walls, columns, piers with 60-80mm dia barrack bamboo props. | 14.4438 | sqm | 909.69 | 13139.3674
18 | 76-120-10 | M.S. Work for reinforcement with deformed M.S. bar, fy=414 N/mm², (made from billet) in RCC works, including local handling, cutting, forging, bending, cleaning and fabrication with supply of deformed M.S. bar in different sizes and binding with 22 to 18 gages G.I. wire etc. complete including the cost of all materials as per direction of Engineer in charge. 76-120-10: 8mm dia to 30mm dia | 68.3848 | kg | 77.34 | 5288.8773
19 | 76-115-10 | M.S Work for reinforcement with Standard deformed bar fy=276 N/mm^2 in RCC works including local handling, cutting, forging,bending,cleaning and fabrication with supply of deformed M.S. bar in different sizes and bending with 22 to 18 gages G.I. wire etc. complete including the cost of all materials as per direction of Engineer in charge. 76-115-10: 6mm dia . | 14.361 | kg | 74.37 | 1068.0303
20 | 28-200-10 | Reinforced cement concrete work in leanest mix. 1:1.5:3, with 20mm down graded coarse aggregates and sand of FM>2.0 to FM<=2.5, to attain a minimum 28 day cylinder strength of 22.0 N/mm², including breaking, screening, grading, washing aggregates with clean water, mixing, laying in forms, consolidation to levels, curing, including supply of all materials, excluding cost of M.S. work for reinforcements and formworks etc. complete and as per direction of Engineer in charge. 28-200-10: with stone chips . | 14.4438 | cum | 11674.49 | 168623.8319
21 | 04-110 | Fixing in position, boundary pillars/bench mark pillars/K.M. post etc. of size 110cm height, bottom dia 25cm and top dia 20cm, embedded 45cm below G.L. including carriage, earth cutting, filling, ramming, etc. complete as per direction of Engineer in charge | 12 | each | 47.91 | 574.92
22 | 40-540 | Supplying, sizing and placing of barrack bamboo pins and stays of diameter >= 8.0 cm in position etc. complete as per direction of Engineer in charge. 40-450-20 : Length: >= 2.0 m to < 4.5 m. | 5431 | Nos | 131.55 | 714448.05
23 | 40-550 | Labour charge for driving barrack bamboo pins of diameter >= 8.0 cm, by hammer or monkey hammer, as per direction of Engineer in charge. 40-550-10 : >= 1.50 m to <= 2.0 m drive, on dry land. | 8146.5 | m | 132.94 | 1082995.71
24 | 40-560 | Supplying, sizing and fitting in position 8.0 cm and above dia in size full barrack bamboo half split walling pieces with nails average 1.00 m apart including supply of all materials as per direction of Engineer in charge. 40-560-10 : Double Walling | 21720 | m | 64.53 | 1401591.6
25 | 40-580 | Supplying and placing in position and fitting, fixing single layer tarjah doubly woven matting with necessary ties including the cost of all materials etc. complete as per direction of Engineer in charge. | 8145 | Sqm | 162.45 | 1323155.25
|  |  | Sub-Total block Road |  |  | 29459413.4344
26 | Approved Analysis Rate | Preparetion of mobilization of the site for construction of submersoble embankment or other structural components in c/w``Haor Flood Management and Livelihood Improvement Project (BWDB part) as per Technical Specifications, including land lease, rental charges, obtaining permissions for work, developing work area, preparation of platform for temporary semi pucca site office (40sqm), CI sheet labor sheds (200sqm), CI sheet stores (200 sqm), supply of wooden & cane seated furniture etc. as per specified and as per Contractor's method Statement and as per direction of Engineer in Charge. | 1 | SUM | 967050.85 | 967050.85
27 | Approved Analysis Rate | Peovide and maintain 1 (one) no. Engine boat with boatmen having sun and rainproof cover to facilitate supervision by the Engineer/Engineer's Representative during whole construction period of the work as per Technical Specification, Contractor's Method Statement and as per direction of Engineer in Charge. | 150 | Day | 2497.86 | 374679
28 | Approved Analysis Rate | Demobilization and clean-up of the site upon completion of the works, as per Technical Specification, Contractor's Method Statement and as per direction of Engineer in Charge. | 1 | Sum | 112344.1 | 112344.1
29 | Approved Analysis Rate | Providing and maintaining adequate portable water supply by installing 4 nos. of tube well and sanitation facilities by installing 6 nos. of sanitary latrines for usage of labours, Officials and others for prevailing the hygenic and healthy environment at allover the working sithe as per direction of the engineer in charge. | 1 | SUM | 111148.95 | 111148.95
30 | Approved Analysis Rate | Mobilize, strengthen required land based consatruction equipment such as excavator, dump truck, chain dozer, vibro-compactor and plants such as gemetor for site electrification, digital camera for taking photographs and digital vedio camera for recording/Taking Photograph as sequences of works etc. for keeping records of the works by providing following information including transfer to site, complete for the purposes stated in the technical specification and Contractor's Method Statement and as per direction of Engineer in Charge. | 1 | Sum | 92026.55 | 92026.55
31 | Approved Analysis Rate | Operate, maintain of plant and equipment such as generator for site electrification for the purpose stated in the technical specification and Contractor's Method Statement and as per direction of Engineer in Charge. | 1 | Sum | 110909.92 | 110909.92
| Sub-Total |  |  |  |  | 1768159.37
Regulator - 2 vent 1.50 m x 1.80 m (over lalpur khal) at km 16.13
32 | 04-120 | Construction of B.M. Pillars at site with first class bricks in cement mortar (1:4) of size 38cm x 38cm x 75cm on cement concrete (1:2:4) base of size 50cm x 50cm x 7.5cm with 12mm thick cement plastering (1:2) on exposed surfaces of pillar and cement morter on top (1:2), with inscription of "BWDB" with 25cm of the pillar balow ground level etc. complete including ramming the backfill and the cost of all materials as per direction of Engineer in charge. | 5 | each | 1203.77 | 6018.85
33 | 04-180 | Site preparation by manually removing all miscellaneous objectional materials form entire site and removing soil upto 15cm depth including uprooting stumps, jungle clearing, levelling dressing etc. complete as per direction of Engineer in charge. | 9600 | sqm | 27.72 | 266112
34 | 04-620-20 | Filling of expansion joints upto a depth of 40 mm with bitumen mixed with coarse sand (FM>=2.5) in concrete works including supply of all materials etc. complete as per specification and direction of Engineer in charge. 04-620-20 . 20 mm wide. | 23 | m | 69.54 | 1599.42
35 | 12-100 | Installation of pizeometer including supply of 40mm G.I. pipe, brass strainer, socket, labour, by wash boring, lowering, fixing the elevation and providing cover on the top of the well etc. complete as per direction of Engineer in charge. | 4 | each | 2584.22 | 10336.88
36 | 16-310 | Earth work in excavation of foundation trenches in all kinds of soil as per layout plan of foundation excavation with all leads and lifts and placing the spoil earth for constructing the ring bundh/offerdam where necessary as per design and specification or disposing it to a safe distance including pushing, levelling, dressing, etc. complete as per direction of Engineer in charge. 16-310-10 : For moving spoil earth upto a distance of 100m from the centre of the pit | 7241.83 | Cum | 246.71 | 1786631.8793
37 | 16-560-20 | Shoring for slope protection of foundation trench, canal, embankment, road, pond etc. as per design slopes, grades including removal of spoils to a safe distance as per direction of Engineer in charge. 16-560-20: By bamboo post of 6.0m length, c/c fixed with nails. | 243 | Sqm | 837.15 | 203427.45
38 | 12-310-20 | Bailing out of water with all leads and lifts by manual labour or pump, with all arrengements for protection of ring bund and side slopes of foundation pit against erosion or washout etc. complete actual volume of work will be measured by sounding method before starting the work) as per direction of Engineer in charge. 12-310-20 : By pump. | 91748.32 | cum | 6.13 | 562417.2016
39 | 44-240 | Supplying at site U-shape hot rolled steel sheet pile of different section of Phosphorus=0.04%(Maximum), Sulphur = 0.04% (Maximum), Copper= 0.25% (Minimum), Tensile strength=> 490 N/mm2 , Yield strength =>296 N/mm2, Elongation =15% (Minimum) including all taxes, freights, incidental charges etc. complete as per direction of the Engineer -in- charge. 44-240-30:U-shape, hot- rolled steel sheet pile width= 400 mm to 600 mm: height=> 100mm, Th.=> 10.5: wt. p;er sqm of pile wall of pile wall =>120 kg/m2: sectional modulus per one meter of pile wall width => 874 cm3/m | 26.88 | M ton | 145120.53 | 3900839.8464
40 | 44-320 | Cutting of steel sheet piles to design length and shape as per requirement in design and drawing and as per direction of Engineer in charge. 44-320-10 : Upto 10mm thick. | 91 | m | 39.16 | 3563.56
41 | 12-300 | Construction of sump well with dug holes of size 1.80 m x 2.0 m, laying in position the perforated empty diesel/petrol drum sheet of 1.00 m dia to a depth 1.5m having slot area of 1000 sq.cm/sqm, slot dia being 30mm each with supply of necessary shrouding materials comprising of 60% 40mm down graded khoa and 40% coarse sand of FM>=2.50 and placing those around and beneath the drum sheet having thickness of 40cm and 50cm respectively including necessary welding, fitting etc. complete as per direction of Engineer in charge. | 4 | each | 17211.17 | 68844.68
42 | 44-270 | Driving steel sheet piles of various sections and weights of any type of soil, by monkey hammer including handling and placing in position, staging and supplying of all equipments like monkey hammer, pully, rope, bamboo, bullah etc. including correcting leaning beyond tolerance & other defects and any other incidental cost etc. complete (measurement will be taken on projected width x height) as per direction of Engineer in charge. 44-270-20: U-type or any other type : Upto 4.50 m depth. | 336 | sqm | 1250.75 | 420252
43 | 72-180 | Painting of steel sheet piles, 2 coats of bitumen paint, including preparation of surface with sand paper, iron brush etc. including the cost of all materials and labour etc. complete as per direction of Engineer in charge. | 336 | sqm | 293.33 | 98558.88
44 | 72-540 | Epoxy paint 2 coats of approved colour and specification over a priming coat to gate, hoisting device and embedded metal parts includingscraping out rust and old paint with chisel, scraper, steel wire brush & emery paper etc. complete in all respects including the cost of all materials as per direction of Engineer in charge. | 95.1 | sqm | 362.7 | 34492.77
45 | 44-310 | Supplying and placing 20mm thick hessian cloth impregnated with bitumen in expansion joints or on top of sheet piles as per specification and direction of Engineer in charge. | 81.9 | sqm | 461.8 | 37821.42
46 | 44-220 | Supplying and laying single layer polythene sheet in floor below cement concrete, RCC slab, on walls etc. complete in all respect as per direction of Engineer in charge. 44-220-10: Weighing minimum 1.0 kg per 6.50 sqm | 377.77 | sqm | 31.22 | 11793.9794
47 | 28-120 | Cement concrete work in leanest mix. 1:3:6 with sand of FM>=1.5, in foundation or floor including breaking, screening, grading and washing aggregates with clear water, mixing, laying in position, consolidation to levels, curing, including supply of all materials, excluding the cost of formworks etc. complete as per direction of Engineer in charge. 28-120-20: With 25mm down graded stone chips. | 46.4 | Cum | 10954.48 | 508287.872
48 | 28-100 | Cement concrete work in leanest mix. 1:4:8, with sand of FM>=1.5, in foundation or floor, including breaking, screening, grading and washing aggregates with clear water, mixing, laying in position, consolidation to levels, curing, including supply of all materials, excluding the cost of formworks etc. complete as per direction of Engineer in charge. 28-100-20 : With 25mm down graded stone chips. | 1.75 | Cum | 10601.19 | 18552.0825
49 | 28-200 | Reinforced cement concrete work in leanest mix. 1:1.5:3, with 20mm down graded coarse aggregates and sand of FM>2.0 to FM<=2.5, to attain a minimum 28 day cylinder strength of 22.0 N/mm², including breaking, screening, grading, washing aggregates with clean water, mixing, laying in forms, consolidation to levels, curing, including supply of all materials, excluding cost of M.S. work for reinforcements and formworks etc. complete and as per direction of Engineer in charge. 28-200-10 : with stone chips | 371.6 | Cum | 11674.49 | 4338240.484
50 | 76-120 | M.S. Work for reinforcement with deformed M.S. bar, fy=414 N/mm², (made from billet) in RCC works, including local handling, cutting, forging, bending, cleaning and fabrication with supply of deformed M.S. bar in different sizes and binding with 22 to 18 gages G.I. wire etc. complete including the cost of all materials as per direction of Engineer in charge. 76-120-10: 8mm dia to 30mm dia | 29475 | Kg | 77.34 | 2279596.5
51 | 76-115 | M.S Work for reinforcement with Standard deformed bar fy=276 N/mm^2 in RCC works including local handling, cutting, forging,bending, cleaning and fabrication with supply of deformed M.S. bar in different sizes and bending with 22 to 18 gages G.I. wire etc. complete including the cost of all materials as per direction of Engineer in charge. 76-115-10 : 6mm dia | 33.26 | Kg | 74.37 | 2473.5462
52 | 36-150 | Formwork for centering and water tight shuttering as per drawing with 14 BWG M.S. sheet, fitted and fixed with 40mmx40mmx6mm M.S. angle frame and 25mmx6mm F.I. bar stiffener, with necessary fabrication, welding, making the forms including fitting, fixing of steel forms with necessary ties, battens, struts, nuts & bolts, props etc. as per desired shape and size including levelling and removing the forms after specified period including the cost of all materials as per direction of Engineer in charge.
|  | (A) 36-150-60 : Footing, footing beams, grade beams, foundation slab with 60-80mm dia barrack bamboo props. | 301.52 | sqm | 735.35 | 221722.732
(B) | 36-150-10 | Vertical and inclined walls, columns, piers with 60-80mm dia barrack bamboo props. | 790.26 | sqm | 909.69 | 718891.6194
(C) | 36-150-20 | Deck slab, operating deck slab, top slab of barrel upto 3.5m height with 60-80mm dia barrack bamboo props. | 106.01 | sqm | 921.99 | 97740.1599
53 | 76-630 | Supply and fitting and fixing 23cm wide P.V.C water stops having minimum strength of 13.80 N/mm² at 225% elongation and of approved quality in cntraction and expansion joints with necessary arrangments for modification in shuttering and kepping the water stop in position etc. complete as per design, specification and direction of Engineer in charge. 76-630-10 : 3 bulb type. | 23 | m | 1133.75 | 26076.25
54 | 16-520 | Supplying and filling sand in foundation of hydraulic structures, buildings and in protective works with selected sand, in 150mm thick layer, including levelling, dressing, ramming, watering etc. complete (compacted to 50% relative density by manual labour using mallet/ vibro compactor) as per direction of Engineer in charge. 16-520-20 : sand of FM>=1.50 | 261.41 | Cum | 1420.06 | 371217.8846
55 | 40-610 | Supplying and laying dry 1st class or pick jhama chips as filter in two layers (top and bottom) as per specific size, range and gradation, including breaking chips, grading, preparation of surface, compacting each layer etc. complete with supply of all materials and as per direction of Engineer in charge:
|  | (A) 40-610-20 :Well graded between 40mm to 20mm size. | 64.72 | Cum | 3730.47 | 241436.0184
(B) | 40-610-30 | Well graded between 20mm to 5mm size. (Combination of sub-item 10 & 30 or 20 & 30 shall be used) | 67.4 | Cum | 4076.09 | 274728.466
56 | 40-650 | Supplying and laying sand as filter layers as per specific size ranges and gradation including preparation of surface, compacting in layer etc. complete with supply of all materials and as per direction of Engineer in charge. 40-650-20 : FM : 1.5 to 2.0 | 8.79 | Cum | 1575.84 | 13851.6336
57 | 40-140 | Manufacturing and supplying C.C. blocks in leanest mix. 1:3:6, with cement, sand (FM>=1.5) and Stone Chips (40mm down graded), to attain a minimum 28 days cylinder strength of 9.0 N/mm² including grading, washing stone chips, mixing, laying in forms, consolidation, curing for at least 21 days, including preparation of platform, shuttering and stacking in measurable stacks etc complete including supply of all materials (steel shutter to be used) as per direction of Engineer in charge. 40-140-50 : block size 30cmx30cmx30cm. | 10932 | each | 317.01 | 3465553.32
58 | 40-220 | Labour charge for protective works in laying CC blocks of different sizes including preparation of base, watering and ramming of base etc. complete as per direction of Engineer in charge. 40-220-10 : Within 200 m. | 295.18 | Cum | 1145.88 | 338240.8584
59 | 76-170 | M.S. Work in plates, angles, channels, flat bars, Tees etc. including fabricating, machining, cutting, bending, welding, forging, drilling, revetting, embedding anchor bars, staging and fitting, fixing, local handling etc. comlpete with energy consumption and supply of labours including the cost of materials as per design, specification and direction of Engineer in charge. | 971.67 | Kg | 144.42 | 140328.5814
60 | 80-230 | Supplying, laying, fitting and fixing of different dia G.I. pipes with all special fittings, such as bends, elbows, sockets, tees, unions, jamnuts etc. including cutting foundation trenches upto required depth where necessary and filling the same with earth duly compacted, making holes in floors and walls and mending the damages, fixing in walls with holders and clips, including cutting threads, making necessary connection etc. all complete, and as per direction of Engineer in charge: 80-230-40 : 40mm dia G.I. pipe line. | 9.2 | m | 232.93 | 2142.956
61 | 76-240 | Manufacturing & Supplying of M.S. Vertical Lift Gate shutter of 8mm thick M.S. skin plate and stiffener with minimum 75mmx75mmx10mm M.S. angle as frame, horizontal & vertical beam, 75mmx25mmx12mm P-type rubber seal, fixed with 10mm dia x 63.5mm M.S. counter shank bolts with nuts and 40mmx10mm M.S. strip as clamp drilled spaces @ 150mm c/c, stem attachment with proper thread, nut, cotter pin and washer as per approved design including the cost of all materials of proper grade & brand new with a prime coat of redoxide where necessary as per specification and direction of Engineer in charge. 76-240-40 : Size 1.95m x 1.65m. | 2 | each | 96799.63 | 193599.26
62 | 76-260 | Labour charge for fitting and fixing of M.S. vertical lift gate/ flap gate shutters of different size including making holes in concrete for hooking arrangements with supply of necessary materials, tools and other accessories required for fitting the same to regulator/sluice and mending the damages with CC (1:2:4), removing the spoils etc. complete including the cost of all materials as per direction of Engineer in charge. 76-260-20 : Size 1.95m x 1.35m or 1.95m x 1.65m. | 2 | each | 9991.91 | 19983.82
63 | 76-190 | Manufacturing, supplying and Installation of Padestal type lifting device for slide gate with 63mm dia threaded steel shaft, 146mm outer dia bronze nut, thrust bearing, steel bevel gear etc. as per approved design including supply of all components, labours with a prime coat of redoxide where necessary etc. complete including the cost of all materials as per specification and direction of Engineer in charge. | 2 | each | 84135.85 | 168271.7
64 | 16-140 | Earth work by manual labour in resectioning of embankment/ canal bank/ river slopes/ road/ compound etc. manually compacted by 7.0 kg iron rammer to avoid any air pocket in clayey soil (minimum 30% clay, 0-40% silt and 0-30% sand) within the initial lead of 30m and all lifts including throwing the spoils to profile in layers not exceeding 150mm thickness with clod breaking to a maximum size of 100mm, removing roots & stumps of trees of girth upto 200mm from the ground, benching the side slopes, stripping/ ploughing the base of embankment and borrowpit areas, dug bailing, bail out of water, rough dressing including 150mm cambering at the centre of the crest (where necessary) etc. complete as per direction of Engineer in charge. 16-140-10: 0 m to 3 m height | 1732.5 | Cum | 187.79 | 325346.175
65 | 16-130 | Earth work by manual labour in all kinds of soil in excavation or reexcavation of channels with the initial lead of 30m and lift of 1.5m including levelling, dressing and throwing the spoils to profile with breaking clods, rough dressing, clearing jungles including cutting trees upto 200mm girth, dug bailing etc. complete as per direction of Engineer in charge. | 23009.21 | cum | 142.47 | 3278122.1487
66 | 16-200 | Extra rate for every additional lift of 1.0m or part thereof beyond the initial lift of 1.5m (30cm neglected) for all kinds of earth work. | 23009.21 | Plt/cum | 10.99 | 252871.2179
67 | 16-190 | Extra rate for every additional lead of 15m or part thereof beyond the initial lead of 30m upto a maximum of 19 leads (3m negleted) for all kinds of earth work. | 13987.39 | Pld/cum | 14.57 | 203796.2723
68 | 16-220 | Earth work by manual labour with clayey soil (minimum 30% clay, 0-40% silt and 0-30% sand) in construction of cross bundh/ ring bundh as per design and specification with all leads and lifts, throwing the earth in layers not exceeding 150mm in thickness, including breaking clods, rough dressing, clearing the jungle, removing stumps, dug bailing and 75mm cambering etc. complete as per direction of Engineer in charge. | 4092 | Cum | 142.42 | 582782.64
69 | 04-280 | Constructing at site, cement mortar gauge on masonry wall, including engraving in meter, decimeter & centimeter, painting and figuring with black and red water proof paint, etc. complete as per direction of Engineer in charge. 04-280-10: 150mm x 25mm | 6 | M | 77.73 | 466.38
70 | 16-240 | Earth work by manual labour, in all kinds of soil in removing the cross bundh/ ring bundh, including all leads and lifts complete and placing the spoils to a safe distance, (minimun 15m apart from the bank) as per direction of Engineer in charge. | 2455.2 | Cum | 142.47 | 349792.344
71 | 16-540 | Back filling in hydraulic structures including all leads and lifts in 150mm layer including watering, ramming, compacting to 30% relative density etc. complete by compactor or any other suitable method as per direction of Engineer in charge. 16-540-20 : Sand of FM>=0.80 | 1361.58 | Cum | 757.75 | 1031737.245
72 | 16-530 | Back filling in hydraulic structures and slope building in protective works including all leads and lifts with selected local soil in layer of 150mm including watering, ramming etc. complete compacted to 20% relative density by compactor or any other suitable method as per direction of Engineer in charge. | 1584.19 | Cum | 159.49 | 252662.4631
73 | 68-130 | Supplying pressure treated wooden fall boards/stop logs of different sizes (not less than 15cm in depth) of sal, sundari, garjan, shishu or equivalent for regulator/ sluices, including fixing in position with eye hook etc. complete as per direction of Engineer in charge. | 1.326 | Cum | 60966.4 | 80841.4464
74 | 48-100 | Fine dressing and close turfing of the slopes and the crest of embankment with 75mm thick, good quality durba or charkanta sods of size 200mm x 200mm, with all leads and lifts, including ramming, watering until the turf grows properly, maintaining etc. complete (measurement will be given on well grown grass only). as per direction of Engineer in charge. | 1320 | sqm | 26.17 | 34544.4
75 | 80-260 | Supplying, fitting and fixing of the different dia G.I. water distribution pipe line, with all special fittings such as bends, elbows, sockets, reducing sockets, tees, unions etc. including cutting trench up to an average depth of 0.90m, maintaining proper level, cutting pipes where necessary, making threads etc. all complete, as per direction of Engineer in charge. 50mm dia G.I. pipe line. 80-260-20: 50mm dia G.I. pipe line. | 14 | m | 339.02 | 4746.28
76 | NSI | Part Timr Employment of environmental inspector for Implementation and reporting on environmental management plan provision for first aid box and medical assistant as per specification and direction of engineer in charge. | 1 | LS | 200000 | 200000
Sub-Total (Regulator) = | [5 empty] | 27451355.5735
Grand Total = | [5 empty] | 83197732.7292

## Detailed (Embankment)
Detailed estimate for the construction of Sub mergible embankment from km.12.400 to km.23.260 = 10.860 km. and Construction of New Regulators 2 vent , (1.50 x 1.80 ) m over lalpur khal at km 16.13 in Noapara Haor Sub -Project in C/W Haor flood Management and Livelihood Improvement project Under Kishoreganj W.D Division,BWDB,Kishoreganj During the Financial year 2017-18 & 2018-19 . Package No. BWDB/Kish/HFMLIP/PW-11.
Sl. No: | Item no & Code | Item Description | Measurement | [9 empty] | Quantity | Unit
(A) Submergible Embankment of Noapara Haor ( km in between 12.400 to km 23.260 = km 10.860)
1 | 04-120 | Construction of B.M. Pillars at site with first class bricks in cement mortar (1:4) of size 38cmx38cm x75cm on cement concrete (1:2:4) base of size 50cmx50cmx7.5cm with 12mm thick cement plastering (1:2) on exposed surfaces of pillar and cement mortar on top (1:2), with inscription of "BWDB" with 25cm of the pillar below ground level etc. complete including ramming the backfill and the cost of all materials as per direction of Engineer in charge. | = | 10860 |  |  | / | 500 | + | 1 | = | 22.72 | 23 | Nos
2 | 16-100 | Erection of bamboo profile with full bamboo posts and pegs not less than 60mm in diameter and coir strings etc. complete as per direction of Engineer in charge. |  | 50 m interval & Four (4) | [8 empty] | 881 | Nos
Nos Each Section
|  |  | = | 10860 |  |  | / | 50 | + | 3 | = | 220.2
|  |  | = | 220.2 |  |  | x | 4 | = | 880.8 |  | Nos
[9 empty] | = | 881
3 | 16-650 | Earth work by Mechanical Excavator (Long Boon) in constructing/ resectioning of embankment/canal bank/ road etc. compacted to 85%/90% maximum dry density at optimum moisture content, with reference to laboratory density test AAHSTO modified hammer, with clayey soil(minm 30% clay, 0-40% silt, 0-30% sand) within the initial lead of 30m and all lifts including throwing the spoils to profiles in layers not exceeding 230mm in thickness with clod breaking to a maximum size of 100mm, benching the side slopes, removing roots and stumps of trees of girth upto 200mm from the ground, stripping/ploughing the base of embankment and borrow pit area, dug bailing, rough dressing including 150mm cambering at the centre of crest etc. complete, including maintenance of the same for 6 months after completion, (compaction will be done by the contractor with approved equipment, including all ancillary charges for compaction and testing) as per direction of Engineer in charge. 16-650-10 : Embankment by Mech. Equipment; ht: 0 to 4m; 85% comp | [10 empty] | 65493.18 | cum
Total Calculated Earth
|  |  | = | 109155.30 cum
(Attached Calculation)
Earth work by Mechanical Excavator
|  |  | = | 60 | % | of Total Earth
[5 empty] | = | 0.6 | x | 109155.3 |  |  | cum
[5 empty] | = | 65493.18 |  |  |  | cum
4 | 16-410 | Earth work by carried earth (by truck/boat or any other means) supplied at contractor's own cost (including royalty) direction of Engineer in charge.Earth work bymanual labour in all kinds of soil for excavation/ re-excavation of pond/ tank in layers of 150mm includingbreaking clods, dressing, profiling etc. complete with all leads and lifts as per direction of Engineer in charge. 16-410-10 : 300m to 1.00 km.(85% compaction) | [10 empty] | 21831.06 | cum
Total Calculated Earth
|  |  | = | 109155.30 cum
(Attached Calculation)
Earth work by carried earth
|  |  | = | 20 | % | of Total Earth
[5 empty] | = | 0.2 | x | 109155.3 |  |  | cum
[5 empty] | = | 21831.06 |  |  |  | cum
5 | 16-120-20 | Earth work by manual labour in constructing/ resectioning of embankment/canal bank/ road etc. compacted to 85%/90% maximum dry density at optimum moisture content, with reference ..., (compaction will be done by the contractor with approved equipment, including all ancillary charges for compaction and testing) as per direction of Engineer in charge. 16-120-10 : 0 m to 3 m height with 85% compaction. | [10 empty] | 21831.06 | cum
Total Calculated Earth
|  |  | = | 109155.3 |  |  | cum
(Attached Calculation)
Earth work by manual labour
|  |  | = | 20 | % | of Total Earth
[5 empty] | = | 0.2 | x | 109155.3 |  |  | cum
[5 empty] | = | 21831.06 |  |  |  | cum
6 | 16-190 | Extra rate for every additional lead of 15m or part thereof beyond the initial lead of 30m upto a maximum of 19 leads (3 m neglected) for all kinds of earth work. | Lead Calculation for carried earth | [9 empty] | 10915.53 | 2 lead/Cum
for 50% of carried earth
|  |  | = | (0.5 |  | * top of borrow pit +0.50
filling +dead lead-15 )/30.0
|  |  | = | 1.9167 | ~ | 2 |  | Nos
|  |  | 1 no lead for 50% of carried earth | [9 empty] | 10915.53 | Pld Cum
7 | 48-100 | Fine dressing and close turfing of the slopes and the crest of embankment with 75mm thick, good quality durba or charkanta sods of size 200mm x 200mm, with all leads and lifts, including ramming, watering until the turfgrows properly, maintaining etc. complete (measurement will be given onwell grown grass only). as per direction of Engineer in charge. | [10 empty] | 80364 | sqm
Length of Embankment
|  |  | = | 10860 |  |  | m
Total Turf
[5 empty] | = | 10860 |  |  | x | 3.7 | x | 2
[5 empty] | = | 80364 |  |  |  | sqm
8 | 16-300 | Royalty of specified earth taken from private land (with prior permission of the Executive Engineer on production of royalty deeds with the land owner) from the area to be selected by the contractor with mutual agreement. |  | (80% of total Earth) | [8 empty] | 87324.24 | cum
[5 empty] | = | 80 | % | 109155.3 |  |  | cum
[5 empty] | = | 87324.24 |  |  | cum
9 | 48-130 | Biological protection of bare earth surface by Dholkalmi with minimum 50cm long sapling, planting @ not more than 30 cm apart including supplying, sizing, taping and nursing etc. complete as per direction of the Engineer in charge. (6 Rows Each Side) | [10 empty] | 130320 | m
6 Rows Each Side
|  |  | = | 6 | x | 2 | x | 10860
[7 empty] | = | 130320 |  |  | m
Submergible Block Road :
10 | 56-100 | Earth work in box cutting up to 1.00 m depth, in all kinds of soil with all leads, removing the spoils to a safe distance, including levelling and dressing, maintaining required cambering etc. complete, as per direction of Engineer in charge. | Length of Block Road is 15% of | [9 empty] | 2199.15 | cum
Submergible Embankment
|  |  | = | 15 | % | 10860 |  |  | m
[5 empty] | = | 1629 |  |  | m
Volume Of Box Cutting
|  |  | = | 1629 |  |  | x | 3 | x | 0.45 | cum
[7 empty] | = | 2199.15 |  |  | cum
11 | 56-110 | Construction of improved road sub-grade of sand (FM>=0.8) in maximum 150mm thick layer including dressing, levelling, ramming, watering, cambering and compacting to attain minimum CBR-8% by..drawing and direction of Engineer in charge (payment shall be made on compacted volume). | [10 empty] | 733.05 | cum
Sand Filling,
|  |  | = | 1629 |  |  | x | 3 | x | 0.15 | cum
[5 empty] | = | 733.05 |  |  | cum
12 | Approved Analysis Rate | Preparetion of Bed by cutting and filling including watering to bring moisture+-2% of OMC & compaction by appropiate machanical meands etc to attain minimum compaction 98% oc MDD (standard) to obtain a minimum soaked CBR 4& etc all complete as per direction of the Engineer in charge. | Subgrade Area, | [9 empty] | 4887 | sqm
|  |  | = | 1629 |  |  | x | 3 | sqm
[5 empty] | = | 4887 |  |  | sqm
13 | Approved Analysis Rate | Manufacturing and supplying of 30cm x 30cm x 30cm C.C Block inleanest mix. 1:2:4, with cement , sand(Fm>=1.5) and stone chips (40mm down graded), to attain a minimum 28 days cylinder strength of 15.0 N/mm2 including grading, washing stone chips, mixing laying in forms, consolidation, curing for at lest 21 days, including preparation of platform, shuttering and stackiing in measureable stacks etc complete including supply of all materials (steel shutter to be used) as per direction of Engineer in Charge. Block size 30cm x 30cm x 30 cm |  | length |  |  | = | 1629 |  |  | m |  | 49005.75 | nos
|  |  |  | Width |  |  | = | 2.85 |  |  | m
Block Size 30x 30x30 cm
Nos Of Block
[5 empty] | = | 1629 |  |  | x | 2.85
[6 empty] | 0.3 | x | 0.3
[5 empty] | = | 51585 |  |  | nos
Deduct 5% for joint
Actual nos Of block
[5 empty] | = | 49005.75 |  |  | nos
14 | Analysis rate | Manufacturing and supplying of trapezoidal size 100cm x 65cm x(10-15)cm C.C. blocks in leanest mix. 1:2:4 with cement, sand (FM>=1.5) and Stone Chips (40mm down graded) to attain a minimum 28 days cylinder strength of 15.0 N/mm² including grading, washing stonechips, mixing, laying in forms, consolidation, curing for at least 21 days, including preparation of platform, shuttering and stacking in measurable stacks etc. complete including supply of all materials (steel shutter to be used) as per direction of Engineer in charge. block size 100cm x 65cm x 12.50 cm |  | length |  |  | = | 1629 |  |  | m |  | 3258 | nos
Block Size 100x 65x 12.5 cm
|  |  | Nos Of Block |  |  |  | for both side
[5 empty] | = | 1629 |  |  | x | 2
[6 empty] | 1 | x | 1
[5 empty] | = | 3258 |  |  | nos
15 | 24-310-10 | Flush pointing to brick works, in sand cement mortar (sand of FM>=1.3), including scaffolding, curing, raking out joints, clearing the surface etc. complete in all floors including the cost of all materials and as per direction of Engineer in charge. 24-310-10: proportion 1:2 |  | Flush pointing | [8 empty] | 4887 | sqm
[5 empty] | = | 1629 |  |  | x | 3
[5 empty] | = | 4887 |  |  | sqm
16 | 40-220-10 | Labour charge for protective work in laying sand cement blocks of different sizes including preparation of base, ramming of base etc. complete as per direction of the Engineer in charge: 40-220-20: Beyond 200m. |  | Block Size 30x 30x30 cm | [8 empty] | 1587.8678 | Cum
|  |  | = | 49005.75 |  |  | x | 0.3 | x | 0.3 | x | 0.3
|  |  | = | 1323.1553 |  |  | cum
edge block 100x 65x12.50 cm
|  |  | = | 3258 |  |  | x | 1 | x | 0.65 | x | 0.125
|  |  | = | 264.7125 |  |  | cum
|  |  |  | Total |  |  | 1587.8678 |  |  | Cum
17 | 36-150 | Formwork for centering and water tight shuttering as per drawing with 14 BWG M.S. sheet, fitted and fixed with 40mmx40mmx6mm M.S. angle frame and 25mmx6mm F.I. bar stiffener, with necessary fabrication, welding, making the forms including fitting, fixing of steel forms with necessary ties, battens, struts, nuts & bolts, props etc. as per desired shape and size including levelling and removing the forms after specified period including the cost of all materials as per direction of Engineer in charge. 36-150-10: Vertical and inclined walls, columns, piers with 60-80mm dia barrack bamboo props | [10 empty] | 14.4438 | sqm
Nos of post,
[5 empty] | = | 10860 |  |  | + | 1 | = | 11.86
1000
Suttering
[5 empty] | = | 22 | x | 0.25 | = | 0.78571 |  | m
7
|  |  | Area Of Suttering | [5 empty] | H=(m) |  | 1.55
[5 empty] | = | 11.86 | x | 0.78571 | x | 1.55
[5 empty] | = | 14.4438 |  | sqm
18 | 76-120-10 | M.S. Work for reinforcement with deformed M.S. bar, fy=414 N/mm², (made from billet) in RCC works, including local handling, cutting, forging, bending, cleaning and fabrication with supply of deformed M.S. bar in different sizes and binding with 22 to 18 gages G.I. wire etc. complete including the cost of all materials as per direction of Engineer in charge. 76-120-10: 8mm dia to 30mm dia | [10 empty] | 68.3848 | kg
D-10- 6Nos (Vertical)
[5 empty] | = | 11.86 | x | 6 | x | 1.55
[5 empty] | = | 110.298 |  | m
[5 empty] | = | 110.298 | x | 0.62
[5 empty] | = | 68.3848 |  | kg
19 | 76-115-10 | M.S Work for reinforcement with Standard deformed bar fy=276 N/mm^2 in RCC works including local handling, cutting, forging,bending,cleaning and fabrication with supply of deformed M.S. bar in different sizes and bending with 22 to 18 gages G.I. wire etc. complete including the cost of all materials as per direction of Engineer in charge. 76-115-10: 6mm dia . | [10 empty] | 14.361 | kg
D-6- 8Nos (Stirrups)
Each ring length=0.688 m
[5 empty] | = | 11.86 | x | 8 | x | 0.688
[5 empty] | = | 65.2774 |  | m
[5 empty] | = | 65.2774 | x | 0.22
[5 empty] | = | 14.361 |  | kg
20 | 28-200-10 | Reinforced cement concrete work in leanest mix. 1:1.5:3, with 20mm down graded coarse aggregates and sand of FM>2.0 to FM<=2.5, to attain a minimum 28 day cylinder strength of 22.0 N/mm², including breaking, screening, grading, washing aggregates with clean water, mixing, laying in forms, consolidation to levels, curing, including supply of all materials, excluding cost of M.S. work for reinforcements and formworks etc. complete and as per direction of Engineer in charge. 28-200-10: with stone chips . | [10 empty] | 14.4438 | cum
Volume of RCC
[5 empty] | = | 11.86 | X | 22 | X | 0.25 | X | 1.55
7
[5 empty] | = | 14.4438 |  | cum
21 | 04-110 | Fixing in position, boundary pillars/bench mark pillars/K.M. post etc. of size 110cm height, bottom dia 25cm and top dia 20cm, embedded 45cm below G.L. including carriage, earth cutting, filling, ramming, etc. complete as per direction of Engineer in charge | [10 empty] | 11.86 | Nos
Nos OF Pillar,
[5 empty] | = | 10860 |  |  | + | 1
1000
[5 empty] | = | 11.86 | Nos
22 | 40-540 | Supplying, sizing and placing of barrack bamboo pins and stays of diameter >= 8.0 cm in position etc. complete as per direction of Engineer in charge. 40-450-20 : Length: >= 2.0 m to < 4.5 m. | 50% of total Length, | [9 empty] | 5431 | Nos
[5 empty] | = | 10860 |  |  | x | 0.5
[5 empty] | = | 5430 |  |  | m
|  |  |  | Spacing, |  |  | = | 1 | m
Nos of Bamboo pin,
[5 empty] | = | 5430 |  |  | + | 1 | = | 5431
[6 empty] | 1 | [5 empty] | Nos
23 | 40-550 | Labour charge for driving barrack bamboo pins of diameter >= 8.0 cm, by hammer or monkey hammer, as per direction of Engineer in charge. 40-550-10 : >= 1.50 m to <= 2.0 m drive, on dry land. |  | driving barrack bamboo pins | [8 empty] | 8146.5 | m
|  |  |  | H | = | 1.5 |  | m
[5 empty] | = | 5431 |  |  | x | 1.5
[5 empty] | = | 8146.5 |  |  | m
24 | 40-560 | Supplying, sizing and fitting in position 8.0 cm and above dia in size full barrack bamboo half split walling pieces with nails average 1.00 m apart including supply of all materials as per direction of Engineer in charge. 40-560-10 : Double Walling |  | Two Line Both side of pins, | [8 empty] | 21720 | m
half split walling pieces
[5 empty] | = | 5430 |  |  | x | 2 | x | 2
[5 empty] | = | 21720 |  |  | m
25 | 40-580 | Supplying and placing in position and fitting, fixing single layer tarjah doubly woven matting with necessary ties including the cost of all materials etc. complete as per direction of Engineer in charge. |  | fixing single layer tarjah | [8 empty] | 8145 | sqm
|  |  |  | doubly woven |  |  |  |  | Width=(m) |  |  | 1.5
[5 empty] | = | 5430 |  |  | x | 1.5
[5 empty] | = | 8145 |  |  | sqm
26 | Approved Analysis Rate | Preparetion of mobilization of the site for construction of submersoble embankment or other structural components in c/w``Haor Flood Management and Livelihood Improvement Project (BWDB part) as per Technical Specifications, including land lease, rental charges, obtaining permissions for work, developing work area, preparation of platform for temporary semi pucca site office (40sqm), CI sheet labor sheds (200sqm), CI sheet stores (200 sqm), supply of wooden & cane seated furniture etc. as per specified and as per Contractor's method Statement and as per direction of Engineer in Charge. | [10 empty] | 1 | item
[6 empty] | 1 |  | item
27 | Approved Analysis Rate | Peovide and maintain 1 (one) no. Engine boat with boatmen having sun and rainproof cover to facilitate supervision by the Engineer/Engineer's Representative during whole construction period of the work as per Technical Specification, Contractor's Method Statement and as per direction of Engineer in Charge. | [10 empty] | 150 | days
[5 empty] | = | 150 |  | days
28 | Approved Analysis Rate | Demobilization and clean-up of the site upon completion of the works, as per Technical Specification, Contractor's Method Statement and as per direction of Engineer in Charge. | [10 empty] | 1 | item
[6 empty] | 1 |  | item
29 | Approved Analysis Rate | Providing and maintaining adequate portable water supply by installing 4 nos. of tube well and sanitation facilities by installing 6 nos. of sanitary latrines for usage of labours, Officials and others for prevailing the hygenic and healthy environment at allover the working sithe as per direction of the engineer in charge. | [10 empty] | 1 | item
[6 empty] | 1 |  | item
30 | Approved Analysis Rate | Mobilize, strengthen required land based consatruction equipment such as excavator, dump truck, chain dozer, vibro-compactor and plants such as gemetor for site electrification, digital camera for taking photographs and digital vedio camera for recording/Taking Photograph as sequences of works etc. for keeping records of the works by providing following information including transfer to site, complete for the purposes stated in the technical specification and Contractor's Method Statement and as per direction of Engineer in Charge. | [10 empty] | 1 | item
[6 empty] | 1 |  | item
31 | Approved Analysis Rate | Operate, maintain of plant and equipment such as generator for site electrification for the purpose stated in the technical specification and Contractor's Method Statement and as per direction of Engineer in Charge. | [10 empty] | 1 | item
[6 empty] | 1 |  | item

## Sheet3
7 | 11750 | 12 | 141000