## Embankment
Sl No | Item Code | Description | Unit | Rate | Nunnir Haor
7 | 04-150 |  | nos | 472.501 | 11
8 | 04-160 |  | nos | 41.717 | 11
9 | 48-130 |  | m | 3.831 | 120000
10 | 48-100 |  | sqm | 237.703 | 201
11 | 40-540-10 |  | nos | 214.159 | 1251
12 | 40-555-20 |  | nos | 59.881 | 1875
13 | 40-580 |  | sqm | 126.229 | 1000
14 | 16-410-10 |  | cum | 291.929 | 85800.22
15 | 16-120-10 |  | cum | 158.547 | 64350.17
16 | 16-190 |  | cum | 37.647 | 25740.07
17 | 16-650-10 |  | cum | 103.679 | 64350.17
18 | 16-300 |  | cum | 11.617 | 128700.34
19 | 48-100 |  | sqm | 20.318 | 172852.5
48917598.9479

## Block Raod
Item Code | Description | Unit | Rate | Quantity | amount
56-100 | Box Cut | cum | 116.276 | 769.5 | 89474.382
Analysis Rate/LGED | Bed Preparation | Cum | 10.246 | 1596 | 16352.616
56-110 | Subgrade Preparation | Cum | 603.132 | 239.4 | 144389.8008
Analysis Rate | Block size: 30cm x 30cm x 30cm | Nos | 276.237 | 17733 | 4898510.721
Analysis Rate | 1000cm x 650cm x (100-150)cm | Nos | 820.773 | 1140 | 935681.22
24-310-10 | Flush pointing to brick works, | sqm | 139.322 | 1710 | 238240.62
40-220-10 | Labour charge for laying CC blocks :within 200m | Cum | 978.553 | 285.71 | 279582.3776
40-220-20 | Labour charge for laying CC blocks :beyond 200m | Cum | 1737.413 | 285.71 | 496396.2682
7098628.0057
|  |  |  | CCBlock | 5834191.941

## Regulator
Sl No | Item Code | Description | Unit | Rate | Pangair Dair Khal | Bera Khal
1 | 04-180 | Site preparation | Sqm |  | 3850 | 3667
2 | 04-100 |  | nos |  | 4 | 4
3 | 04-110 |  | nos |  | 4 | 4
4 | 04-320 |  | nos |  | 160 | 160
5 | 04-330 |  | nos |  | 160 | 160
6 | 16-220 | Ring bundh Constructiuon | cum |  | 1040.1 | 267.98
7 | 16-560 | Shoring for slope protection | Sqm |  | 301 | 262.5
8 | 16-310 | Foundation Excavation | cum |  | 6093.2 | 5912.7
9 | 40-440-20 |  | cum |  | 3200 | 3200
10 | 16-520-20 | Back filling sand:FM>.80 | cum |  | 894.27 | 265.71
| 16-540-20 |  | cum |  | 1590.84 | 928.02
| 44-240-30 | Sheet pile Supply | M ton |  | 24.32 | 22.6
12 | 44-320-20 |  | m |  | 86.36 | 80.24
13 | 72-540 |  | m |  | 690.88 | 641.92
14 | 44-270-20 | Sheet pile Drive | Sqm |  | 187.96 | 174.64
15 | 44-310 | Supplying and placing of hesian cloth | Sqm |  | 30.48 | 28.08
16 | 44-220-10 | Supplying and laying of polythene | Sqm |  | 448 | 379.1
17 | 40-610-20 | Khoa filter: 40mm to 20mm | cum |  | 45.07 | 48.39
| 40-650-30 |  | cum |  | 45.07 | 48.39
18 | 40-610-30 | Khoa filter: 20mm to 5mm | cum |  | 209.02 | 173.35
19 | 40-650-20 |  | cum |  | 10.4 | 9.05
20 | 12-310-20 | Bailing out | cum |  | 28547.15 | 28547.15
21 | 28-120 | CC 1:3:6 | cum |  | 61.64 | 41.57
22 | 28-100-30 | CC 1:4:8 | cum |  | 1.66 | 1.37
23 | 36-150-10 | Shuttering : Vertical and inclined walls | Sqm |  | 785.62 | 768.66
24 | 36-150-20 | Shuttering : Deck slab operating deck slab | Sqm |  | 135.19 | 86.33
25 | 36-150-60 | Shuttering : Footing beams,beams, grade beams | Sqm |  | 298.52 | 162.03
26 | 76-120-10 | Reinforcement: 8 mm to 22mm | kg |  | 34199.61 | 33756.13
27 | 76-115-10 | Reinforcement: 6 mm | kg |  | 34.78 | 34.78
28 | 80-230-40 | G.I water distribution pipe: 20mm dia G.I pipe line | m |  | 21.53 | 14.29
29 | 76-170 | M.S Work in plats, angles, channels | kg |  | 378606 | 2443.71
30 | 28-200-10 | RCC 1:1.5:3 | cum |  | 449.92 | 325.4
31 | 04-600-10 |  | Sqm |  | 16.24 | 11.66
32 | 04-280-10 | Cement mortar gauge | m |  | 9.1 | 9.1
33 | 56-430 |  | m |  | 32.4 | 28.2
34 | 40-140-50 | CC Block 30x30x30 | each |  | 11025 | 8427
35 | 40-140-40 |  | each |  | 5300 | 4425
| 40-220-10 |  |  |  | 233.64 | 184.56
| 40-220-20 |  |  |  | 233.64 | 184.56
36 | 76-630-10 | P.V.C water stops | m |  | 32.2 | 28.2
37 | 16-240 |  | cum |  | 4908.75 | 3526.88
38 | 76-240-40 | Sulpply of lift gate: 1.95mx1.65m | each |  | 3 | 2
39 | 76-260-20 | Labour charge for fitting lift gate | each |  | 3 | 2
40 | 76-190 | Supply and instalation of padestal type lifting device | each |  | 3 | 2
41 | 16-600-10 |  | cum |  | 8128.5 | 12924.76

## Rate_Reg
26(Pangair Dair Khal Regulator ) | 04-180 | 04-180 | Site preparation by manually removing all miscellaneous objectional materials from entire site and removing soil upto 15cm depth including uprooting stumps, jungle, cleaning, levelling, dressing etc. complete as per direction of Engineer in charge | sqm | 3850 | 23.634 | Twenty-Three point Six Three Four | 90990.9 | Ninety Thousand Nine Hundred and Ninety point Nine
27 | 04-100 | 04-100 | Manufacturing and supplying R.C.C boundary pillar, bench mark pillar and kilometer post in proportion 1:2:4, as per approved drawing and specifications, 110cm height, bottom dia 25cm and top dia 20cm, of which 15cm slanting and 50 level; with 6 nos. 10mm dia vertical rod and 8 nos. 6mm dia binder excluding the cost of M.S work or reinforcement but including the cost of form works, plastering top, finishing surface, curing with inscription of "BWDB, R.L./K.M." mark, as per approved size and shape in exposed surface etc. complete, as per direction of Engineer in charge. | nos | 4 | 1118.402 | One Thousand One Hundred and Eighteen point Four Zero Two | 4473.608 | Four Thousand Four Hundred and Seventy-Three point Six Zero Eight
28 | 04-110 | 04-110 | Fixing in position, boundary pillars/bench mark pillars/K.M. post etc. of size 110cm height, bottom dia 25cm and top dia 20cm, embedded 45cm below G.L. including carriage, earth cutting, filling, ramming, etc. complete as per direction of Engineer in charge. | nos | 4 | 40.217 | Forty point Two One Seven | 160.868 | One Hundred and Sixty point Eight Six Eight
29 | 04-320 | 04-320 | Supply of bamboo pegs 0.45m to 0.75m long and average dia. 6 cm, with saw cut top as per direction of Engineer in charge. | nos | 160 | 22.719 | Twenty-Two point Seven One Nine | 3635.04 | Three Thousand Six Hundred and Thirty-Five point Zero Four
30 | 04-330 | 04-330 | Labour charge for fixing of bamboo pegs 0.45m to 0.75m long and average dia 6cm, as per direction of Engineer in charge. | nos | 160 | 2.438 | Two point Four Three Eight | 390.08 | Three Hundred and Ninety point Zero Eight
31 | 16-220 | 16-220 | Earth work by manual labour with clayey soil (minimum 30% clay, 0-40% silt and 0-30% sand) in construction of cross bundh/ ring bundh as per design and specification with all leads and lifts, throwing the earth in layers not exceeding 150mm in thickness, including breaking clods, rough dressing, clearing the jungle, removing stumps, dug bailing and 75mm cambering etc. complete as per direction of Engineer in charge. | cum | 1040.1 | 122.491 | One Hundred and Twenty-Two point Four Nine One | 127402.889 | One Lakh Twenty-Seven Thousand Four Hundred and Two point Eight Eight Nine
32 | 16-560 | 16-560-30 | Shoring for slope protection of foundation trench, canal, embankment, road, pond etc. as per design slopes, grades including removal of spoils to a safe distance as per direction of Engineer in charge. By local hard wood ballah post of 6.0m length, 125mm dia, 1.0m c/c, and 2.0m drive with 6.0m long bamboo of average 75mm dia, @1.0m c/c and 2.0m drive with drum sheet walling and average 70mm dia half split bamboo batten @ 2.0m c/c fixed with nails. | sqm | 301 | 745.284 | Seven Hundred and Forty-Five point Two Eight Four | 224330.484 | Two Lakh Twenty-Four Thousand Three Hundred and Thirty point Four Eight Four
33 | 16-310 | 16-310-10 | Earth work in excavation of foundation trenches in all kinds of soil as per layout plan of foundation excavation with all leads and lifts and placing the spoil earth for constructing the ring bundh/ cofferdam where necessary as per design and specification or disposing it to a safe distance including pushing, levelling, dressing, etc. complete as per direction of Engineer in charge.For moving spoil earth upto a distance of 100m from the centre of the pit. | cum | 6093.2 | 209.319 | Two Hundred and Nine point Three One Nine | 1275422.531 | Twelve Lakh Seventy-Five Thousand Four Hundred and Twenty-Two point Five Three One
34 | 40-440 | 40-440-20 | "Supplying and filling empty gunny/synthetic bags as approved in design & drawing with sand/ earth available at site sewing the end with sutly, including carrying and placing in position within the site with supply of all materials as per direction of Engineer in charge. | cum | 3200 | 26.725 | Twenty-Six point Seven Two Five | 85520 | Eighty-Five Thousand Five Hundred and Twenty
35 | 16-520 | 16-520-20 | Supplying and filling sand in foundation of hydraulic structures, buildings and in protective works with selected sand, in 150mm thick layer, including levelling, dressing, ramming, watering etc. complete (compacted to 50% relative density by manual labour using mallet/ vibro compactor) as per direction of Engineer in charge. | cum | 894.27 | 1150.272 | One Thousand One Hundred and Fifty point Two Seven Two | 1028653.741 | Ten Lakh Twenty-Eight Thousand Six Hundred and Fifty-Three point Seven Four One
36 | 16-540 | 16-540-20 | Back filling in hydraulic structures including all leads and lifts in 150mm layer including watering, ramming compacting to 30% relative density etc. complete by compactor or any other suitable method as per direction of Engineer in charge. | cum | 1590.84 | 624.433 | Six Hundred and Twenty-Four point Four Three Three | 993372.994 | Nine Lakh Ninety-Three Thousand Three Hundred and Seventy-Two point Nine Nine Four
37 | 44-240 | 44-240-30 | Supplying at site U-shape hot rolled steel sheet piles of different sections as mentioned in the material specification of this manual as tabular form of Phosphorus = 00.04% (Maximum), Sulphur = 0.04% (Maximum), Copper = 0.25% (Minimum), Tensile strength => 490 N/mm2, Yield strength => 296 N/mm2, Elongation = 15% (Minimum) including all taxes, freights, incidental charges etc. complete as per direction of Engineer in charge. | M.ton | 24.32 | 118105.045 | One Lakh Eighteen Thousand One Hundred and Five point Zero Four Five | 2872314.694 | Twenty-Eight Lakh Seventy-Two Thousand Three Hundred and Fourteen point Six Nine Four
38 | 44-320 | 44-320-20 | Cutting of steel sheet piles to design length and shape as per requirement in design and drawing and as per direction of Engineer in charge. | m | 86.36 | 37.037 | Thirty-Seven point Zero Three Seven | 3198.515 | Three Thousand One Hundred and Ninety-Eight point Five One Five
39 | 72-540 | 72-540 | Epoxy paint 2 coats of approved colour and specification over a priming coat to gate, hoisting device and embedded metal parts including scraping out rust and old paint with chisel, scraper, steel wire brush & emery paper etc. complete in all respect including the cost of all materials as per direction of Engineer in charge. | m | 690.88 | 291.653 | Two Hundred and Ninety-One point Six Five Three | 201497.225 | Two Lakh One Thousand Four Hundred and Ninety-Seven point Two Two Five
40 | 44-270 | 44-270-20 | Driving steel sheet piles of various sections and weights of any type of soil, by monkey hammer including handling and placing in position, staging and supplying of all equipments like monkey hammer, pully, rope, bamboo, bullah etc. including correcting leaning beyond tolerance & other defects and any other incidental cost etc. complete (measurement will be taken on projected width x height) as per direction of Engineer in charge. | Sqm | 187.96 | 1010.499 | One Thousand AND Ten point Four Nine Nine | 189933.392 | One Lakh Eighty-Nine Thousand Nine Hundred and Thirty-Three point Three Nine Two
41 | 44-310 | 44-310 | Supplying and placing 20mm thick hessian cloth impregnated with bitumen in expansion joints or on top of sheet piles as per specification and direction of Engineer in charge. | sqm | 30.48 | 370.455 | Three Hundred and Seventy point Four Five Five | 11291.468 | Eleven Thousand Two Hundred and Ninety-One point Four Six Eight
42 | 44-220 | 44-220-10 | Supplying and laying single layer polythene sheet in floor below cement concrete, RCC slab, on walls etc. complete in all respect as per direction of Engineer in charge. | sqm | 448 | 25.098 | Twenty-Five point Zero Nine Eight | 11243.904 | Eleven Thousand Two Hundred and Forty-Three point Nine Zero Four
43A | 40-610 | 40-610-20 | Supplying and laying dry 1st class or pick jhama chips as filter in two layers (top and bottom) as per specific size, range and gradation, including breaking chips, grading, preparation of surface, compacting each layer etc. complete with supply of all materials and as per direction of Engineer in charge: | cum | 45.07 | 3166.459 | Three Thousand One Hundred and Sixty-Six point Four Five Nine | 142712.307 | One Lakh Forty-Two Thousand Seven Hundred and Twelve point Three Zero Seven
43B | 40-610 | 40-610-30 | Supplying and laying dry 1st class or pick jhama chips as filter in two layers (top and bottom) as per specific size, range and gradation, including breaking chips, grading, preparation of surface, compacting each layer etc. complete with supply of all materials and as per direction of Engineer in charge: | cum | 45.07 | 3446.022 | Three Thousand Four Hundred and Forty-Six point Zero Two Two | 155312.212 | One Lakh Fifty-Five Thousand Three Hundred and Twelve point Two One Two
44 | 40-650 | 40-650-30 | Supplying and laying sand as filter layers as per specific size ranges and gradation including preparation of surface, compacting in layer etc. complete with supply of all materials and as per direction of Engineer in charge. | cum | 209.02 | 844.911 | Eight Hundred and Forty-Four point Nine One One | 176603.297 | One Lakh Seventy-Six Thousand Six Hundred and Three point Two Nine Seven
45 | 40-650 | 40-650-20 | Supplying and laying sand as filter layers as per specific size ranges and gradation including preparation of surface, compacting in layer etc. complete with supply of all materials and as per direction of Engineer in charge. | CUM | 10.4 | 1233.335 | One Thousand Two Hundred and Thirty-Three point Three Three Five | 12826.684 | Twelve Thousand Eight Hundred and Twenty-Six point Six Eight Four
46 | 12-310 | 12-310-20 | Bailing out of water with all leads and lifts by manual labour or pump, with all arrangements for protection of ring bund and side slopes of foundation pit against erosion or washout etc. complete actual volume of work will be measured by sounding method before starting the work) as per direction of Engineer in charge. | Cum | 28547.15 | 5.752 | Five point Seven Five Two | 164203.207 | One Lakh Sixty-Four Thousand Two Hundred and Three point Two Zero Seven
47 | 28-120 | 28-120-20 | Cement concrete in leanest mix 1:3:6 with sand of F.M.>=1.5, in foundation or floor, including breaking, screening, grading and washing aggregates with clear water, mixing, laying in position, consolidation to levels, curing, including supply of all materials, excluding the cost of form works etc complete as per direction of Engineer in charge | Cum | 61.64 | 9422.248 | Nine Thousand Four Hundred and Twenty-Two point Two Four Eight | 580787.367 | Five Lakh Eighty Thousand Seven Hundred and Eighty-Seven point Three Six Seven
48 | 28-100 | 28-100-30 | Cement concrete in leanest mix 1:4:8 with sand of F.M.>=1.5, in foundation or floor, including breaking, screening, grading and washing aggregates with clear water, mixing, laying in position, consolidation to levels, curing, including supply of all materials excluding the cost of form works etc complete as per direction of Engineer in charge. | cum | 1.66 | 7285.314 | Seven Thousand Two Hundred and Eighty-Five point Three One Four | 12093.621 | Twelve Thousand AND Ninety-Three point Six Two One
49A | 36-150 | 36-150-10 | Formwork for centering and water tight shuttering as per drawing with 14 BWG M.S. sheet, fitted and fixed with 40mmx40mmx6mm M .S. angle frame and 25mmx6mm F.I. bar stiffener, with necessary fabrication, welding, making the forms including fitting, fixing of steel forms with necessary ties, battens, struts, nuts & bolts, props etc. as per desired shape and size including levelling and removing the forms after specified period including the cost of all materials as per direction of Engineer in charge.Vertical and inclined walls, columns, piers with 60-80mm dia barack bamboo props. | sqm | 785.62 | 734.871 | Seven Hundred and Thirty-Four point Eight Seven One | 577329.355 | Five Lakh Seventy-Seven Thousand Three Hundred and Twenty-Nine point Three Five Five
49B | 36-150 | 36-150-20 | Formwork for centering and water tight shuttering as per drawing with 14 BWG M.S. sheet, fitted and fixed with 40mmx40mmx6mm M .S. angle frame and 25mmx6mm F.I. bar stiffener, with necessary fabrication, welding, making the forms including fitting, fixing of steel forms with necessary ties, battens, struts, nuts & bolts, props etc. as per desired shape and size including levelling and removing the forms after specified period including the cost of all materials as per direction of Engineer in charge. | sqm | 135.19 | 744.897 | Seven Hundred and Forty-Four point Eight Nine Seven | 100702.625 | One Lakh Seven Hundred and Two point Six Two Five
49C | 36-150 | 36-150-60 | Formwork for centering and water tight shuttering as per drawing with 14 BWG M.S. sheet, fitted and fixed with 40mmx40mmx6mm M .S. angle frame and 25mmx6mm F.I. bar stiffener, with necessary fabrication, welding, making the forms including fitting, fixing of steel forms with necessary ties, battens, struts, nuts & bolts, props etc. as per desired shape and size including levelling and removing the forms after specified period including the cost of all materials as per direction of Engineer in charge. | sqm | 298.52 | 594.472 | Five Hundred and Ninety-Four point Four Seven Two | 177461.781 | One Lakh Seventy-Seven Thousand Four Hundred and Sixty-One point Seven Eight One
50A | 76-120 | 76-120-10 | M.S. Work for reinforcement with deformed M.S. bar, fy=414 N/mm² (made from billet) in RCC works, including local handling, cutting, forging, bending, cleaning and fabrication with supply of deformed M.S. bar in different sizes and binding with 22 to 18 gages G.I. wire etc. complete including the cost of all materials as per direction of Engineer in charge. | Kg | 34199.61 | 63.407 | Sixty-Three point Four Zero Seven | 2168494.671 | Twenty-One Lakh Sixty-Eight Thousand Four Hundred and Ninety-Four point Six Seven One
50B | 76-115 | 76-115-10 | M.S. Work for reinforcement with deformed M.S. bar, fy=414 N/mm² (made from billet) in RCC works, including local handling, cutting, forging, bending, cleaning and fabrication with supply of deformed M.S. bar in different sizes and binding with 22 to 18 gages G.I. wire etc. complete including the cost of all materials as per direction of Engineer in charge. | Kg | 34.78 | 60.449 | Sixty point Four Four Nine | 2102.416 | Two Thousand One Hundred and Two point Four One Six
51 | 80-230 | 80-230-40 | Supplying, laying, fitting and fixing of different dia G.I. pipes with all special fittings, such as bends, elbows, sockets, tees, unions, jam nuts etc. including cutting foundation trenches upto required depth where necessary and filling the same with earth duly compacted, making holes in floors and walls and mending the damages, fixing in walls with holders and clips, including cutting threads, making necessary connection etc. all complete, and as per direction of Engineer in charge. | m | 21.53 | 190.255 | One Hundred and Ninety point Two Five Five | 4096.19 | Four Thousand AND Ninety-Six point One Nine
52 | 76-170 | 76-170 | M.S. Work in plates, angles, channels, flat bars, Tees etc. including fabricating, machining, cutting, bending, welding, forging, drilling, revetting, embedding anchor bars, staging and fitting, fixing, local handling etc. comlpete with energy consumption and supply of labours including the cost of materials as per design, specification and direction of Engineer in charge. | kg | 3786.06 | 115.777 | One Hundred and Fifteen point Seven Seven Seven | 438338.669 | Four Lakh Thirty-Eight Thousand Three Hundred and Thirty-Eight point Six Six Nine
53 | 28-200 | 28-200-10 | Reinforced Cement Concrete Work in leanest mix. 1:1.5:3 with 25mm down graded coarse aggregates and sand of FM>= 2.0 to FM >= 2.5, to attain a minimum 28 day cylinder strength of 22.0 N/mm2, including breaking, screening, grading and washing aggregates with clear water, mixing, laying in forms, consolidation to levels, curing, including supply of all materials, excluding cost of M.S. work for reinforcements and formworks etc. complete and as per direction of Engineer in charge. | cum | 449.92 | 10439.779 | Ten Thousand Four Hundred and Thirty-Nine point Seven Seven Nine | 4697065.368 | Forty-Six Lakh Ninety-Seven Thousand AND Sixty-Five point Three Six Eight
54 | 04-600 | 04-600-10 | Providing cork sheet/polysterene sheet in expansion joints of concrete works including supply of all materials etc. complete as per direction of Engineer in charge. 25mm thick sheet. | sqm | 16.24 | 380.835 | Three Hundred and Eighty point Eight Three Five | 6184.76 | Six Thousand One Hundred and Eighty-Four point Seven Six
55 | 04-280 | 04-280-10 | Constructing at site, cement mortar gauge on masonry wall, including engraving in meter, decimeter & centimeter, painting and figuring with black and red water proof paint, etc. complete as per direction of Engineer in charge. | m | 9.1 | 68.354 | Sixty-Eight point Three Five Four | 622.021 | Six Hundred and Twenty-Two point Zero Two One
56 | 56-430 | 56-430 | Filling up the expansion joints by asphalt, sand and jute waste etc. complete including supply of all materials and as per direction of Engineer in charge. | m | 32.4 | 139.774 | One Hundred and Thirty-Nine point Seven Seven Four | 4528.678 | Four Thousand Five Hundred and Twenty-Eight point Six Seven Eight
57A | 40-140 | 40-140-50 | Manufacturing and supplying of CC blocks in leanest mix (1:3:6) in volume, with cement, sand (FM>=1.5) and stone chips (40mmdown graded), to attain a minimum 28 days cylinder strength of 9.0 N/mm2 including grading, washing shingles, mixing, laying in forms, consolidation, curing for at least 21 days, including preparation of platform, shuttering in measureable stacks etc. complete including supply of all materials ( steel shutter to be used) as per direction of Enginnner in charge. | nos | 11025 | 262.471 | Two Hundred and Sixty-Two point Four Seven One | 2893742.775 | Twenty-Eight Lakh Ninety-Three Thousand Seven Hundred and Forty-Two point Seven Seven Five
57B | 40-140 | 40-140-40 | Manufacturing and supplying of CC blocks in leanest mix (1:3:6) in volume, with cement, sand (FM>=1.5) and stone chips (40mmdown graded), to attain a minimum 28 days cylinder strength of 9.0 N/mm2 including grading, washing shingles, mixing, laying in forms, consolidation, curing for at least 21 days, including preparation of platform, shuttering in measureable stacks etc. complete including supply of all materials ( steel shutter to be used) as per direction of Enginnner in charge. | nos | 5300 | 315.928 | Three Hundred and Fifteen point Nine Two Eight | 1674418.4 | Sixteen Lakh Seventy-Four Thousand Four Hundred and Eighteen point Four
58A | 40-220 | 40-220-10 | Labour charge for protective works in laying CC blocks of different sizes including preparation of base, watering and ramming of base etc. complete as per direction of Engineer in charge | cum | 233.64 | 978.553 | Nine Hundred and Seventy-Eight point Five Five Three | 228629.123 | Two Lakh Twenty-Eight Thousand Six Hundred and Twenty-Nine point One Two Three
58B | 40-220 | 40-220-20 | Labour charge for protective works in laying CC blocks of different sizes including preparation of base, watering and ramming of base etc. complete as per direction of Engineer in charge | cum | 233.64 | 1737.413 | One Thousand Seven Hundred and Thirty-Seven point Four One Three | 405929.173 | Four Lakh Five Thousand Nine Hundred and Twenty-Nine point One Seven Three
59 | 76-630 | 76-630-10 | Supply and fitting fixing 23cm PVC water stops having minimum strength of 13.80 N/mm2 at 225% elongation and of approved quality in contraction and expansion joints with necessary arrangement for modification of shuttering and keeping the water stop in position etc as per design, specification and direction of Engineer in charge | m | 32.2 | 923.552 | Nine Hundred and Twenty-Three point Five Five Two | 29738.374 | Twenty-Nine Thousand Seven Hundred and Thirty-Eight point Three Seven Four
60 | 16-240 | 16-240 | Earth work by manual labour, in all kinds of soil in removing the cross bundh/ ring bundh, including all leads and lifts complete and placing the spoils to a safe distance, (minimun 15m apart from the bank) as per direction of Engineer in charge. | cum | 4908.75 | 122.527 | One Hundred and Twenty-Two point Five Two Seven | 601454.411 | Six Lakh One Thousand Four Hundred and Fifty-Four point Four One One
61 | 76-240 | 76-240-40 | Manufacturing & Supplying of M.S. Vertical Lift Gate shutter of 8mm thick M.S. skin plate and stiffener with minimum 75mmx75mmx10mm M.S. angle as frame, horizontal & vertical beam 75mmx25mmx12mm P-type rubber seal, fixed with 10mm dia x 63 .5mm M.S. counter shank bolts with nuts and 40mmx10mm M.S. strip as clamp drilled spaces @ 150mm c/c, stem attachment with proper thread, nut, cotter pin and washer as per approved design including the cost of all materials of proper grade & brand new with a prime coat of redoxide where necessary as per specification and direction of Engineer in charge. | nos | 3 | 79079.671 | Seventy-Nine Thousand AND Seventy-Nine point Six Seven One | 237239.013 | Two Lakh Thirty-Seven Thousand Two Hundred and Thirty-Nine point Zero One Three
62 | 76-260 | 76-260-20 | Labour charge for fitting and fixing of M.S. vertical lift gate/flap gate shutters of different size including making holes in concrete for hooking arrangements with supply of necessary materials, tools and other accessories required for fitting the same to regulator/sluice and mending the damages with CC (1:2:4), removing the spoils etc.complete including the cost of all materials as per direction of Engineer in charge.Size 1.95m x 1.65m. | nos | 3 | 7937.947 | Seven Thousand Nine Hundred and Thirty-Seven point Nine Four Seven | 23813.841 | Twenty-Three Thousand Eight Hundred and Thirteen point Eight Four One
63 | 76-190 | 76-190 | Manufacturing, supplying and Installation of Padestal type lifting device for slide gate with 63mm dia threaded steel shaft, 146mm outer dia bronze nut, thrust bearing, steel bevel gear etc. as per approved design including supply of all components, labours with a prime coat of redoxide where necessary etc. complete including the cost of all materials as per specification and direction of Engineer in charge. | nos | 3 | 68025.355 | Sixty-Eight Thousand AND Twenty-Five point Three Five Five | 204076.065 | Two Lakh Four Thousand AND Seventy-Six point Zero Six Five
64 | 16-600 | 16-600-10 | Earth work by Mechanical Excavator ( Long Boom ) in all kinds of soil in excavation/re-excavation of Channel/Canal/khal etc. Including disposal of spoil-soil upto 30m away from the point of excavation with rough dressing and leveling etc. Complete as per direction of Engineer in charge. | cum | 8128.5 | 85.061 | Eighty-Five point Zero Six One | 691418.339 | Six Lakh Ninety-One Thousand Four Hundred and Eighteen point Three Three Nine

## Rate_Emb
7 | 04-150 | 04-150 | Manufacturing and supplying R.C.C. (1:2:4) BM Pillars of size 15cmx 15cmx75cm, with 40cmx40cmx10cm base having 3 nos.10mm dia MS.bar each way at base,4nos.10mm dia vertical bar and 8nos 6mm dia ring,excluding cost of M.S.works for reinforcement but including cost of form works, concreting, plastering at top, finishing surface, curing etc. complete, with inscription of "BWDB", on exposed surface etc. complete as per direction of Engineer in charge. | nos | 11 | 472.501 | Four Hundred and Seventy-Two point Five Zero One | 5197.511
8 | 04-160 | 04-160 | Fixing in position B.M. pillars and kilometer posts of size 15cmx15cmx75cm with 40cmx40cmx10cm base, embedding 45cm below G.L. including carriage, earth cutting, backfilling, ramming, etc. complete as per direction of Engineer in charge. | nos | 11 | 41.717 | Forty-One point Seven One Seven | 458.887
9 | 48-130 | 48-130 | Biological protection of bare earth surface by Dholkalmi with minimum 50cm long sapling, planting @ not more than 30 cm apart including supplying, sizing, taping and nursing etc. complete as per direction of the Engineer in charge. | m | 120000 | 3.831 | Three point Eight Three One | 459720
10 | 16-100 | 16-100 | Erection of bamboo profile with full bamboo posts and pegs not less than 60mm in diameter and coir strings etc. complete as per direction of Engineer in charge. | nos | 201 | 237.703 | Two Hundred and Thirty-Seven point Seven Zero Three | 47778.303
11 | 40-540 | 40-540-10 | Supplying, sizing and placing of barrack bamboo pins and stays of diameter >=8.0 cm in position etc. complete as per direction of Engineer in charge. Length : >=4.5 m to <=6.0m | nos | 1251 | 214.159 | Two Hundred and Fourteen point One Five Nine | 267912.909
12 | 40-550 | 40-550-20 | Labour charge for driving barrack bamboo pins of diameter >=8.0 cm, by hammer or monkey hammer, as per direction of Engineer in charge.>=1.50 m to <=2.0 m drive, in water including necessary staging etc. as required | m | 1876.5 | 59.881 | Fifty-Nine point Eight Eight One | 112366.697
13 | 40-580 | 40-580 | Supplying and placing in position and fitting, fixing single layer tarjah double woven matting with necessary ties including the cost of all materials etc. complete as per direction of Engineer in charge. | Sqm | 1000 | 126.229 | One Hundred and Twenty-Six point Two Two Nine | 126229
14 | 16-410 | 16-410-10 | Earth work by carried earth (by truck/boat or any other means) supplied at contractor's own cost (including royalty) in constructing/ resectioning of the embankment/ canal bank/ road etc. compacted to 85%/90% maximum dry density at optimum moisture content with reference to laboratory density test AASHTO modified hammer, with clayey soil (minimum 30% clay, 0-40% silt and 0-30% sand) beyond initial lead of 300m including throwing the spoils to profiles in layer not exceeding 230mm in thickness with clod breaking to maximum size of 100mm, benching the side slopes, removing roots and stumps of trees of girth upto 200mm, stripping/ ploughing the base of embankment and borrow pit area, dug bailing, clearing jungles, bail out of water, rough dressing including 150mm cambering at the centre of crest with all leads and lifts complete (compaction will be done by the contractor with approved equipment including all ancillary charges for compaction and testing) as per direction of Engineer in charge.300m to 1.00 km.(85% compaction) | cum | 85800.22 | 291.929 | Two Hundred and Ninety-One point Nine Two Nine | 25047572.424
15 | 16-120 | 16-120-10 | Earth work by manual labour in constructing/ resectioning of embankment/ canalbank/road etccompacted to 85%/90% maximum drydensity at optimum moisture content,with referenceto laboratory density test AAHSTO modified hammer, with clayey soil(minm 30% clay,0-40% silt, 0-30% sand) within the initial lead of 30m & all lifts including throwing the spoils to profiles in layers not exceeding 230mm in thickness with clod breaking to a maximum size of 100mm, benching the side slopes, removing roots & stumps of trees of girth upto 200mm from the ground, stripping/ ploughing the base of embankment and borrow pit area, dug bailing, bail out of water, rough dressing including 150mm cambering at the centre of crest etc.complete, including maintenance of the same for 6 months after completion, (compaction will be done by the contractor with approved equipment, including all ancillary charges for compaction and testing) as per direction of Engineer in charge. 0 m to 3 m height with 85% compaction. | cum | 64350.17 | 158.547 | One Hundred and Fifty-Eight point Five Four Seven | 10202526.403
16 | 16-190 | 16-190 | Extra rate for every additional lead of 15 m or part thereof beyond the initial lead of 30m up to a maximum of 19 leads (3m neglected) for all kinds of earth work. 3 nos Lead (Quoted rate will be applicable for 3 nos lead) | Cum | 25740.07 | 37.647 | Thirty-Seven point Six Four Seven | 969036.415
17 | 16-650 | 16-650-10 | "Earth work by Mechanical Excavator (Long Boon) in constructing/ resectioning of embankment/canal bank/ road etc. compacted to 85%/90% maximum dry density at optimum moisture content, with reference to laboratory density test AAHSTO modified hammer, with clayey soil(minm 30% clay, 0-40% silt, 0-30% sand) within the initial lead of 30m and all lifts including throwing the spoils to profiles in layers not exceeding 230mm in thickness with clod breaking to a maximum size of 100mm, benching the side slopes, removing roots and stumps of trees of girth upto 200mm from the ground, stripping/ploughing the base of embankment and borrow pit area, dug bailing, rough dressing including 150mm cambering at the centre of crest etc. complete, including maintenance of the same for 6 months after completion, (compaction will be done by the contractor with approved equipment, including all ancillary charges for compaction and testing) as per direction of Engineer in charge. 0 to 4 m height with 85% compaction. | Cum | 64350.17 | 103.679 | One Hundred and Three point Six Seven Nine | 6671761.275
18 | 16-300 | 16-300 | Royalty of specified earth taken from private land (with prior permission of the Executive Engineer on production of royalty deeds with the land owner) from the area to be selected by the contractor with mutual agreement. | cum | 128700.34 | 11.617 | Eleven point Six One Seven | 1495111.85
19 | 48-100 | 48-100 | Fine dressing and close turfing of the slopes and the crest of embankment with 75 mm thick good quality durba or charkanta sods of size 200 mm x 200 mm with all leads and lifts including ramming watering until the turf grows properly, maintaining etc. complete (measurement will be given on well grown grass only) as per direction of Engineer in charge. | sqm | 172852.5 | 20.318 | Twenty point Three One Eight | 3512017.095
20 | 56-100 | 56-100 | Earth work in box cutting up to 1.00 m depth, in all kinds of soil with all leads, removing the spoils to a safe distance, including levelling and dressing, maintaining required cambering etc. complete, as per direction of Engineer in charge. | cum | 769.5 | 116.276 | One Hundred and Sixteen point Two Seven Six | 89474.382
21 | Analysis Rate/LGED | Analysis Rate/LGED | BP: Preperation of bed by cutting and filling including watering to bring moisture content ±2% of OMC & compacting by appropiate mechanical means etc to attain minimum compaction 98% of MDD (standard) to obtain a minimum soaked CBR 4% etc all complete as per direction of the E-I-C. | Cum | 1596 | 10.246 | Ten point Two Four Six | 16352.616
22 | 56-110 | 56-110 | Construction of improved road sub-grade of sand (FM>=0.8) in maximum 150mm thick layer including dressing, levelling, ramming, watering, cambering and compacting to attain minimum CBR-8% by manual labour using mallet/ vibro compactor including cost of all materials etc. complete as per design, drawing and direction of Engineer in charge (payment shall be made on compacted volume). | Cum | 239.4 | 603.132 | Six Hundred and Three point One Three Two | 144389.801
23A | Analysis Rate | Analysis Rate | Manufacturing and supplying of CC blocks in leanest mix (1:2:4) in volume, with cement, sand (FM>=1.5) and stone chips (40mmdown graded), to attain a minimum 28 days cylinder strength of 15.0 N/mm2 including grading, washing shingles, mixing, laying in forms, consolidation, curing for at least 21 days, including preparation of platform, shuttering in measureable stacks etc. complete including supply of all materials ( steel shutter to be used) as per direction of Enginnner in charge. | Nos | 17733 | 276.237 | Two Hundred and Seventy-Six point Two Three Seven | 4898510.721
23B | Analysis Rate | Analysis Rate | Manufacturing and supplying of CC blocks in leanest mix (1:2:4) in volume, with cement, sand (FM>=1.5) and stone chips (40mmdown graded), to attain a minimum 28 days cylinder strength of 15.0 N/mm2 including grading, washing shingles, mixing, laying in forms, consolidation, curing for at least 21 days, including preparation of platform, shuttering in measureable stacks etc. complete including supply of all materials ( steel shutter to be used) as per direction of Enginnner in charge. | Nos | 1140 | 820.773 | Eight Hundred and Twenty point Seven Seven Three | 935681.22
24 | 24-310 | 24-310-10 | Flush pointing to brick works, in sand cement mortar (sand of FM>=1.3), including scaffolding, curing, raking out joints, clearing the surface etc. complete in all floors including the cost of all materials and as per direction of Engineer in charge. | sqm | 1710 | 139.322 | One Hundred and Thirty-Nine point Three Two Two | 238240.62
25A | 40-220 | 40-220-10 | Labour charge for protective works in laying CC blocks of different sizes including preparation of base, watering and ramming of base etc. complete as per direction of Engineer in charge.Within 200m | Cum | 285.71 | 978.553 | Nine Hundred and Seventy-Eight point Five Five Three | 279582.378
25B | 40-220 | 40-220-20 | Labour charge for protective works in laying CC blocks of different sizes including preparation of base, watering and ramming of base etc. complete as per direction of Engineer in charge. | Cum | 285.71 | 1737.413 | One Thousand Seven Hundred and Thirty-Seven point Four One Three | 496396.268

## Pangadair_Khal_Reg
26(Pangair Dair Khal Regulator ) | 04-180 | 04-180 | Site preparation by manually removing all miscellaneous objectional materials from entire site and removing soil upto 15cm depth including uprooting stumps, jungle, cleaning, levelling, dressing etc. complete as per direction of Engineer in charge | sqm | 3850 | 23.634 | Twenty-Three point Six Three Four | 90990.9
27 | 04-100 | 04-100 | Manufacturing and supplying R.C.C boundary pillar, bench mark pillar and kilometer post in proportion 1:2:4, as per approved drawing and specifications, 110cm height, bottom dia 25cm and top dia 20cm, of which 15cm slanting and 50 level; with 6 nos. 10mm dia vertical rod and 8 nos. 6mm dia binder excluding the cost of M.S work or reinforcement but including the cost of form works, plastering top, finishing surface, curing with inscription of "BWDB, R.L./K.M." mark, as per approved size and shape in exposed surface etc. complete, as per direction of Engineer in charge. | nos | 4 | 1118.402 | One Thousand One Hundred and Eighteen point Four Zero Two | 4473.608
28 | 04-110 | 04-110 | Fixing in position, boundary pillars/bench mark pillars/K.M. post etc. of size 110cm height, bottom dia 25cm and top dia 20cm, embedded 45cm below G.L. including carriage, earth cutting, filling, ramming, etc. complete as per direction of Engineer in charge. | nos | 4 | 40.217 | Forty point Two One Seven | 160.868
29 | 04-320 | 04-320 | Supply of bamboo pegs 0.45m to 0.75m long and average dia. 6 cm, with saw cut top as per direction of Engineer in charge. | nos | 160 | 22.719 | Twenty-Two point Seven One Nine | 3635.04
30 | 04-330 | 04-330 | Labour charge for fixing of bamboo pegs 0.45m to 0.75m long and average dia 6cm, as per direction of Engineer in charge. | nos | 160 | 2.438 | Two point Four Three Eight | 390.08
31 | 16-220 | 16-220 | Earth work by manual labour with clayey soil (minimum 30% clay, 0-40% silt and 0-30% sand) in construction of cross bundh/ ring bundh as per design and specification with all leads and lifts, throwing the earth in layers not exceeding 150mm in thickness, including breaking clods, rough dressing, clearing the jungle, removing stumps, dug bailing and 75mm cambering etc. complete as per direction of Engineer in charge. | cum | 1040.1 | 122.491 | One Hundred and Twenty-Two point Four Nine One | 127402.889
32 | 16-560 | 16-560-30 | Shoring for slope protection of foundation trench, canal, embankment, road, pond etc. as per design slopes, grades including removal of spoils to a safe distance as per direction of Engineer in charge. By local hard wood ballah post of 6.0m length, 125mm dia, 1.0m c/c, and 2.0m drive with 6.0m long bamboo of average 75mm dia, @1.0m c/c and 2.0m drive with drum sheet walling and average 70mm dia half split bamboo batten @ 2.0m c/c fixed with nails. | sqm | 301 | 745.284 | Seven Hundred and Forty-Five point Two Eight Four | 224330.484
33 | 16-310 | 16-310-10 | Earth work in excavation of foundation trenches in all kinds of soil as per layout plan of foundation excavation with all leads and lifts and placing the spoil earth for constructing the ring bundh/ cofferdam where necessary as per design and specification or disposing it to a safe distance including pushing, levelling, dressing, etc. complete as per direction of Engineer in charge.For moving spoil earth upto a distance of 100m from the centre of the pit. | cum | 6093.2 | 209.319 | Two Hundred and Nine point Three One Nine | 1275422.531
34 | 40-440 | 40-440-20 | "Supplying and filling empty gunny/synthetic bags as approved in design & drawing with sand/ earth available at site sewing the end with sutly, including carrying and placing in position within the site with supply of all materials as per direction of Engineer in charge. | cum | 3200 | 26.725 | Twenty-Six point Seven Two Five | 85520
35 | 16-520 | 16-520-20 | Supplying and filling sand in foundation of hydraulic structures, buildings and in protective works with selected sand, in 150mm thick layer, including levelling, dressing, ramming, watering etc. complete (compacted to 50% relative density by manual labour using mallet/ vibro compactor) as per direction of Engineer in charge. | cum | 894.27 | 1150.272 | One Thousand One Hundred and Fifty point Two Seven Two | 1028653.741
36 | 16-540 | 16-540-20 | Back filling in hydraulic structures including all leads and lifts in 150mm layer including watering, ramming compacting to 30% relative density etc. complete by compactor or any other suitable method as per direction of Engineer in charge. | cum | 1590.84 | 624.433 | Six Hundred and Twenty-Four point Four Three Three | 993372.994
37 | 44-240 | 44-240-30 | Supplying at site U-shape hot rolled steel sheet piles of different sections as mentioned in the material specification of this manual as tabular form of Phosphorus = 00.04% (Maximum), Sulphur = 0.04% (Maximum), Copper = 0.25% (Minimum), Tensile strength => 490 N/mm2, Yield strength => 296 N/mm2, Elongation = 15% (Minimum) including all taxes, freights, incidental charges etc. complete as per direction of Engineer in charge. | M.ton | 24.32 | 118105.045 | One Lakh Eighteen Thousand One Hundred and Five point Zero Four Five | 2872314.694
38 | 44-320 | 44-320-20 | Cutting of steel sheet piles to design length and shape as per requirement in design and drawing and as per direction of Engineer in charge. | m | 86.36 | 37.037 | Thirty-Seven point Zero Three Seven | 3198.515
39 | 72-540 | 72-540 | Epoxy paint 2 coats of approved colour and specification over a priming coat to gate, hoisting device and embedded metal parts including scraping out rust and old paint with chisel, scraper, steel wire brush & emery paper etc. complete in all respect including the cost of all materials as per direction of Engineer in charge. | m | 690.88 | 291.653 | Two Hundred and Ninety-One point Six Five Three | 201497.225
40 | 44-270 | 44-270-20 | Driving steel sheet piles of various sections and weights of any type of soil, by monkey hammer including handling and placing in position, staging and supplying of all equipments like monkey hammer, pully, rope, bamboo, bullah etc. including correcting leaning beyond tolerance & other defects and any other incidental cost etc. complete (measurement will be taken on projected width x height) as per direction of Engineer in charge. | Sqm | 187.96 | 1010.499 | One Thousand AND Ten point Four Nine Nine | 189933.392
41 | 44-310 | 44-310 | Supplying and placing 20mm thick hessian cloth impregnated with bitumen in expansion joints or on top of sheet piles as per specification and direction of Engineer in charge. | sqm | 30.48 | 370.455 | Three Hundred and Seventy point Four Five Five | 11291.468
42 | 44-220 | 44-220-10 | Supplying and laying single layer polythene sheet in floor below cement concrete, RCC slab, on walls etc. complete in all respect as per direction of Engineer in charge. | sqm | 448 | 25.098 | Twenty-Five point Zero Nine Eight | 11243.904
43A | 40-610 | 40-610-20 | Supplying and laying dry 1st class or pick jhama chips as filter in two layers (top and bottom) as per specific size, range and gradation, including breaking chips, grading, preparation of surface, compacting each layer etc. complete with supply of all materials and as per direction of Engineer in charge: | cum | 45.07 | 3166.459 | Three Thousand One Hundred and Sixty-Six point Four Five Nine | 142712.307
43B | 40-610 | 40-610-30 | Supplying and laying dry 1st class or pick jhama chips as filter in two layers (top and bottom) as per specific size, range and gradation, including breaking chips, grading, preparation of surface, compacting each layer etc. complete with supply of all materials and as per direction of Engineer in charge: | cum | 45.07 | 3446.022 | Three Thousand Four Hundred and Forty-Six point Zero Two Two | 155312.212
44 | 40-650 | 40-650-30 | Supplying and laying sand as filter layers as per specific size ranges and gradation including preparation of surface, compacting in layer etc. complete with supply of all materials and as per direction of Engineer in charge. | cum | 209.02 | 844.911 | Eight Hundred and Forty-Four point Nine One One | 176603.297
45 | 40-650 | 40-650-20 | Supplying and laying sand as filter layers as per specific size ranges and gradation including preparation of surface, compacting in layer etc. complete with supply of all materials and as per direction of Engineer in charge. | CUM | 10.4 | 1233.335 | One Thousand Two Hundred and Thirty-Three point Three Three Five | 12826.684
46 | 12-310 | 12-310-20 | Bailing out of water with all leads and lifts by manual labour or pump, with all arrangements for protection of ring bund and side slopes of foundation pit against erosion or washout etc. complete actual volume of work will be measured by sounding method before starting the work) as per direction of Engineer in charge. | Cum | 28547.15 | 5.752 | Five point Seven Five Two | 164203.207
47 | 28-120 | 28-120-20 | Cement concrete in leanest mix 1:3:6 with sand of F.M.>=1.5, in foundation or floor, including breaking, screening, grading and washing aggregates with clear water, mixing, laying in position, consolidation to levels, curing, including supply of all materials, excluding the cost of form works etc complete as per direction of Engineer in charge | Cum | 61.64 | 9422.248 | Nine Thousand Four Hundred and Twenty-Two point Two Four Eight | 580787.367
48 | 28-100 | 28-100-30 | Cement concrete in leanest mix 1:4:8 with sand of F.M.>=1.5, in foundation or floor, including breaking, screening, grading and washing aggregates with clear water, mixing, laying in position, consolidation to levels, curing, including supply of all materials excluding the cost of form works etc complete as per direction of Engineer in charge. | cum | 1.66 | 7285.314 | Seven Thousand Two Hundred and Eighty-Five point Three One Four | 12093.621
49A | 36-150 | 36-150-10 | Formwork for centering and water tight shuttering as per drawing with 14 BWG M.S. sheet, fitted and fixed with 40mmx40mmx6mm M .S. angle frame and 25mmx6mm F.I. bar stiffener, with necessary fabrication, welding, making the forms including fitting, fixing of steel forms with necessary ties, battens, struts, nuts & bolts, props etc. as per desired shape and size including levelling and removing the forms after specified period including the cost of all materials as per direction of Engineer in charge.Vertical and inclined walls, columns, piers with 60-80mm dia barack bamboo props. | sqm | 785.62 | 734.871 | Seven Hundred and Thirty-Four point Eight Seven One | 577329.355
49B | 36-150 | 36-150-20 | Formwork for centering and water tight shuttering as per drawing with 14 BWG M.S. sheet, fitted and fixed with 40mmx40mmx6mm M .S. angle frame and 25mmx6mm F.I. bar stiffener, with necessary fabrication, welding, making the forms including fitting, fixing of steel forms with necessary ties, battens, struts, nuts & bolts, props etc. as per desired shape and size including levelling and removing the forms after specified period including the cost of all materials as per direction of Engineer in charge. | sqm | 135.19 | 744.897 | Seven Hundred and Forty-Four point Eight Nine Seven | 100702.625
49C | 36-150 | 36-150-60 | Formwork for centering and water tight shuttering as per drawing with 14 BWG M.S. sheet, fitted and fixed with 40mmx40mmx6mm M .S. angle frame and 25mmx6mm F.I. bar stiffener, with necessary fabrication, welding, making the forms including fitting, fixing of steel forms with necessary ties, battens, struts, nuts & bolts, props etc. as per desired shape and size including levelling and removing the forms after specified period including the cost of all materials as per direction of Engineer in charge. | sqm | 298.52 | 594.472 | Five Hundred and Ninety-Four point Four Seven Two | 177461.781
50A | 76-120 | 76-120-10 | M.S. Work for reinforcement with deformed M.S. bar, fy=414 N/mm² (made from billet) in RCC works, including local handling, cutting, forging, bending, cleaning and fabrication with supply of deformed M.S. bar in different sizes and binding with 22 to 18 gages G.I. wire etc. complete including the cost of all materials as per direction of Engineer in charge. | Kg | 34199.61 | 63.407 | Sixty-Three point Four Zero Seven | 2168494.671
50B | 76-115 | 76-115-10 | M.S. Work for reinforcement with deformed M.S. bar, fy=414 N/mm² (made from billet) in RCC works, including local handling, cutting, forging, bending, cleaning and fabrication with supply of deformed M.S. bar in different sizes and binding with 22 to 18 gages G.I. wire etc. complete including the cost of all materials as per direction of Engineer in charge. | Kg | 34.78 | 60.449 | Sixty point Four Four Nine | 2102.416
51 | 80-230 | 80-230-40 | Supplying, laying, fitting and fixing of different dia G.I. pipes with all special fittings, such as bends, elbows, sockets, tees, unions, jam nuts etc. including cutting foundation trenches upto required depth where necessary and filling the same with earth duly compacted, making holes in floors and walls and mending the damages, fixing in walls with holders and clips, including cutting threads, making necessary connection etc. all complete, and as per direction of Engineer in charge. | m | 21.53 | 190.255 | One Hundred and Ninety point Two Five Five | 4096.19
52 | 76-170 | 76-170 | M.S. Work in plates, angles, channels, flat bars, Tees etc. including fabricating, machining, cutting, bending, welding, forging, drilling, revetting, embedding anchor bars, staging and fitting, fixing, local handling etc. comlpete with energy consumption and supply of labours including the cost of materials as per design, specification and direction of Engineer in charge. | kg | 3786.06 | 115.777 | One Hundred and Fifteen point Seven Seven Seven | 438338.669
53 | 28-200 | 28-200-10 | Reinforced Cement Concrete Work in leanest mix. 1:1.5:3 with 25mm down graded coarse aggregates and sand of FM>= 2.0 to FM >= 2.5, to attain a minimum 28 day cylinder strength of 22.0 N/mm2, including breaking, screening, grading and washing aggregates with clear water, mixing, laying in forms, consolidation to levels, curing, including supply of all materials, excluding cost of M.S. work for reinforcements and formworks etc. complete and as per direction of Engineer in charge. | cum | 449.92 | 10439.779 | Ten Thousand Four Hundred and Thirty-Nine point Seven Seven Nine | 4697065.368
54 | 04-600 | 04-600-10 | Providing cork sheet/polysterene sheet in expansion joints of concrete works including supply of all materials etc. complete as per direction of Engineer in charge. 25mm thick sheet. | sqm | 16.24 | 380.835 | Three Hundred and Eighty point Eight Three Five | 6184.76
55 | 04-280 | 04-280-10 | Constructing at site, cement mortar gauge on masonry wall, including engraving in meter, decimeter & centimeter, painting and figuring with black and red water proof paint, etc. complete as per direction of Engineer in charge. | m | 9.1 | 68.354 | Sixty-Eight point Three Five Four | 622.021
56 | 56-430 | 56-430 | Filling up the expansion joints by asphalt, sand and jute waste etc. complete including supply of all materials and as per direction of Engineer in charge. | m | 32.4 | 139.774 | One Hundred and Thirty-Nine point Seven Seven Four | 4528.678
57A | 40-140 | 40-140-50 | Manufacturing and supplying of CC blocks in leanest mix (1:3:6) in volume, with cement, sand (FM>=1.5) and stone chips (40mmdown graded), to attain a minimum 28 days cylinder strength of 9.0 N/mm2 including grading, washing shingles, mixing, laying in forms, consolidation, curing for at least 21 days, including preparation of platform, shuttering in measureable stacks etc. complete including supply of all materials ( steel shutter to be used) as per direction of Enginnner in charge. | nos | 11025 | 262.471 | Two Hundred and Sixty-Two point Four Seven One | 2893742.775
57B | 40-140 | 40-140-40 | Manufacturing and supplying of CC blocks in leanest mix (1:3:6) in volume, with cement, sand (FM>=1.5) and stone chips (40mmdown graded), to attain a minimum 28 days cylinder strength of 9.0 N/mm2 including grading, washing shingles, mixing, laying in forms, consolidation, curing for at least 21 days, including preparation of platform, shuttering in measureable stacks etc. complete including supply of all materials ( steel shutter to be used) as per direction of Enginnner in charge. | nos | 5300 | 315.928 | Three Hundred and Fifteen point Nine Two Eight | 1674418.4
58A | 40-220 | 40-220-10 | Labour charge for protective works in laying CC blocks of different sizes including preparation of base, watering and ramming of base etc. complete as per direction of Engineer in charge | cum | 233.64 | 978.553 | Nine Hundred and Seventy-Eight point Five Five Three | 228629.123
58B | 40-220 | 40-220-20 | Labour charge for protective works in laying CC blocks of different sizes including preparation of base, watering and ramming of base etc. complete as per direction of Engineer in charge | cum | 233.64 | 1737.413 | One Thousand Seven Hundred and Thirty-Seven point Four One Three | 405929.173
59 | 76-630 | 76-630-10 | Supply and fitting fixing 23cm PVC water stops having minimum strength of 13.80 N/mm2 at 225% elongation and of approved quality in contraction and expansion joints with necessary arrangement for modification of shuttering and keeping the water stop in position etc as per design, specification and direction of Engineer in charge | m | 32.2 | 923.552 | Nine Hundred and Twenty-Three point Five Five Two | 29738.374
60 | 16-240 | 16-240 | Earth work by manual labour, in all kinds of soil in removing the cross bundh/ ring bundh, including all leads and lifts complete and placing the spoils to a safe distance, (minimun 15m apart from the bank) as per direction of Engineer in charge. | cum | 4908.75 | 122.527 | One Hundred and Twenty-Two point Five Two Seven | 601454.411
61 | 76-240 | 76-240-40 | Manufacturing & Supplying of M.S. Vertical Lift Gate shutter of 8mm thick M.S. skin plate and stiffener with minimum 75mmx75mmx10mm M.S. angle as frame, horizontal & vertical beam 75mmx25mmx12mm P-type rubber seal, fixed with 10mm dia x 63 .5mm M.S. counter shank bolts with nuts and 40mmx10mm M.S. strip as clamp drilled spaces @ 150mm c/c, stem attachment with proper thread, nut, cotter pin and washer as per approved design including the cost of all materials of proper grade & brand new with a prime coat of redoxide where necessary as per specification and direction of Engineer in charge. | nos | 3 | 79079.671 | Seventy-Nine Thousand AND Seventy-Nine point Six Seven One | 237239.013
62 | 76-260 | 76-260-20 | Labour charge for fitting and fixing of M.S. vertical lift gate/flap gate shutters of different size including making holes in concrete for hooking arrangements with supply of necessary materials, tools and other accessories required for fitting the same to regulator/sluice and mending the damages with CC (1:2:4), removing the spoils etc.complete including the cost of all materials as per direction of Engineer in charge.Size 1.95m x 1.65m. | nos | 3 | 7937.947 | Seven Thousand Nine Hundred and Thirty-Seven point Nine Four Seven | 23813.841
63 | 76-190 | 76-190 | Manufacturing, supplying and Installation of Padestal type lifting device for slide gate with 63mm dia threaded steel shaft, 146mm outer dia bronze nut, thrust bearing, steel bevel gear etc. as per approved design including supply of all components, labours with a prime coat of redoxide where necessary etc. complete including the cost of all materials as per specification and direction of Engineer in charge. | nos | 3 | 68025.355 | Sixty-Eight Thousand AND Twenty-Five point Three Five Five | 204076.065
64 | 16-600 | 16-600-10 | Earth work by Mechanical Excavator ( Long Boom ) in all kinds of soil in excavation/re-excavation of Channel/Canal/khal etc. Including disposal of spoil-soil upto 30m away from the point of excavation with rough dressing and leveling etc. Complete as per direction of Engineer in charge. | cum | 8128.5 | 85.061 | Eighty-Five point Zero Six One | 691418.339
23535757.076
[7 empty] | diversion channel | 691418.339
22844338.737
228.4434

## Bera_khal_reg
65( Bera Khal Rehulator) | 04-180 | 04-180 | Site preparation by manually removing all miscellaneous objectional materials from entire site and removing soil upto 15cm depth including uprooting stumps, jungle, cleaning, levelling, dressing etc. complete as per direction of Engineer in charge | sqm | 3667 | 23.634 | Twenty-Three point Six Three Four | 86665.878
66 | 04-100 | 04-100 | Manufacturing and supplying R.C.C boundary pillar, bench mark pillar and kilometer post in proportion 1:2:4, as per approved drawing and specifications, 110cm height, bottom dia 25cm and top dia 20cm, of which 15cm slanting and 50 level; with 6 nos. 10mm dia vertical rod and 8 nos. 6mm dia binder excluding the cost of M.S work or reinforcement but including the cost of form works, plastering top, finishing surface, curing with inscription of "BWDB, R.L./K.M." mark, as per approved size and shape in exposed surface etc. complete, as per direction of Engineer in charge. | nos | 4 | 1118.402 | One Thousand One Hundred and Eighteen point Four Zero Two | 4473.608
67 | 04-110 | 04-110 | Fixing in position, boundary pillars/bench mark pillars/K.M. post etc. of size 110cm height, bottom dia 25cm and top dia 20cm, embedded 45cm below G.L. including carriage, earth cutting, filling, ramming, etc. complete as per direction of Engineer in charge. | nos | 4 | 40.217 | Forty point Two One Seven | 160.868
68 | 04-320 | 04-320 | Supply of bamboo pegs 0.45m to 0.75m long and average dia. 6 cm, with saw cut top as per direction of Engineer in charge. | nos | 160 | 22.719 | Twenty-Two point Seven One Nine | 3635.04
69 | 04-330 | 04-330 | Labour charge for fixing of bamboo pegs 0.45m to 0.75m long and average dia 6cm, as per direction of Engineer in charge. | nos | 160 | 2.438 | Two point Four Three Eight | 390.08
70 | 16-220 | 16-220 | Earth work by manual labour with clayey soil (minimum 30% clay, 0-40% silt and 0-30% sand) in construction of cross bundh/ ring bundh as per design and specification with all leads and lifts, throwing the earth in layers not exceeding 150mm in thickness, including breaking clods, rough dressing, clearing the jungle, removing stumps, dug bailing and 75mm cambering etc. complete as per direction of Engineer in charge. | Cum | 267.98 | 122.491 | One Hundred and Twenty-Two point Four Nine One | 32825.138
71 | 16-560 | 16-560-30 | Shoring for slope protection of foundation trench, canal, embankment, road, pond etc. as per design slopes, grades including removal of spoils to a safe distance as per direction of Engineer in charge. By local hard wood ballah post of 6.0m length, 125mm dia, 1.0m c/c, and 2.0m drive with 6.0m long bamboo of average 75mm dia, @1.0m c/c and 2.0m drive with drum sheet walling and average 70mm dia half split bamboo batten @ 2.0m c/c fixed with nails. | sqm | 262.5 | 745.284 | Seven Hundred and Forty-Five point Two Eight Four | 195637.05
72 | 16-310 | 16-310-10 | Earth work in excavation of foundation trenches in all kinds of soil as per layout plan of foundation excavation with all leads and lifts and placing the spoil earth for constructing the ring bundh/ cofferdam where necessary as per design and specification or disposing it to a safe distance including pushing, levelling, dressing, etc. complete as per direction of Engineer in charge. | Cum | 5912.7 | 209.319 | Two Hundred and Nine point Three One Nine | 1237640.451
73 | 40-440 | 40-440-20 | "Supplying and filling empty gunny/synthetic bags as approved in design & drawing with sand/ earth available at site sewing the end with sutly, including carrying and placing in position within the site with supply of all materials as per direction of Engineer in charge. | cum | 3200 | 26.725 | Twenty-Six point Seven Two Five | 85520
74 | 16-520 | 16-520-20 | Supplying and filling sand in foundation of hydraulic structures, buildings and in protective works with selected sand, in 150mm thick layer, including levelling, dressing, ramming, watering etc. complete (compacted to 50% relative density by manual labour using mallet/ vibro compactor) as per direction of Engineer in charge. | cum | 265.71 | 1150.272 | One Thousand One Hundred and Fifty point Two Seven Two | 305638.773
75 | 16-540 | 16-540-20 | Back filling in hydraulic structures including all leads and lifts in 150mm layer including watering, ramming compacting to 30% relative density etc. complete by compactor or any other suitable method as per direction of Engineer in charge. | cum | 928.02 | 624.433 | Six Hundred and Twenty-Four point Four Three Three | 579486.313
76 | 44-240 | 44-240-30 | Supplying at site U-shape hot rolled steel sheet piles of different sections as mentioned in the material specification of this manual as tabular form of Phosphorus = 00.04% (Maximum), Sulphur = 0.04% (Maximum), Copper = 0.25% (Minimum), Tensile strength => 490 N/mm2, Yield strength => 296 N/mm2, Elongation = 15% (Minimum) including all taxes, freights, incidental charges etc. complete as per direction of Engineer in charge. | M.ton | 22.6 | 118105.045 | One Lakh Eighteen Thousand One Hundred and Five point Zero Four Five | 2669174.017
77 | 44-320 | 44-320-20 | Cutting of steel sheet piles to design length and shape as per requirement in design and drawing and as per direction of Engineer in charge. | m | 80.24 | 37.037 | Thirty-Seven point Zero Three Seven | 2971.849
78 | 72-540 | 72-540 | Epoxy paint 2 coats of approved colour and specification over a priming coat to gate, hoisting device and embedded metal parts including scraping out rust and old paint with chisel, scraper, steel wire brush & emery paper etc. complete in all respect including the cost of all materials as per direction of Engineer in charge. | m | 641.92 | 291.653 | Two Hundred and Ninety-One point Six Five Three | 187217.894
79 | 44-270 | 44-270-20 | Driving steel sheet piles of various sections and weights of any type of soil, by monkey hammer including handling and placing in position, staging and supplying of all equipments like monkey hammer, pully, rope, bamboo, bullah etc. including correcting leaning beyond tolerance & other defects and any other incidental cost etc. complete (measurement will be taken on projected width x height) as per direction of Engineer in charge. | Sqm | 174.64 | 1010.499 | One Thousand AND Ten point Four Nine Nine | 176473.545
80 | 44-310 | 44-310 | Supplying and placing 20mm thick hessian cloth impregnated with bitumen in expansion joints or on top of sheet piles as per specification and direction of Engineer in charge. | Sqm | 28.08 | 370.455 | Three Hundred and Seventy point Four Five Five | 10402.376
81 | 44-220 | 44-220-10 | Supplying and laying single layer polythene sheet in floor below cement concrete, RCC slab, on walls etc. complete in all respect as per direction of Engineer in charge. | sqm | 379.1 | 25.098 | Twenty-Five point Zero Nine Eight | 9514.652
82A | 40-610 | 40-610-20 | Supplying and laying dry 1st class or pick jhama chips as filter in two layers (top and bottom) as per specific size, range and gradation, including breaking chips, grading, preparation of surface, compacting each layer etc. complete with supply of all materials and as per direction of Engineer in charge: | cum | 48.39 | 3166.459 | Three Thousand One Hundred and Sixty-Six point Four Five Nine | 153224.951
82B | 40-610 | 40-610-30 | Supplying and laying dry 1st class or pick jhama chips as filter in two layers (top and bottom) as per specific size, range and gradation, including breaking chips, grading, preparation of surface, compacting each layer etc. complete with supply of all materials and as per direction of Engineer in charge: | cum | 48.39 | 3446.022 | Three Thousand Four Hundred and Forty-Six point Zero Two Two | 166753.005
83 | 40-650 | 40-650-30 | Supplying and laying sand as filter layers as per specific size ranges and gradation including preparation of surface, compacting in layer etc. complete with supply of all materials and as per direction of Engineer in charge. | cum | 173.35 | 844.911 | Eight Hundred and Forty-Four point Nine One One | 146465.322
84 | 40-650 | 40-650-20 | Supplying and laying sand as filter layers as per specific size ranges and gradation including preparation of surface, compacting in layer etc. complete with supply of all materials and as per direction of Engineer in charge. | Cum | 9.05 | 1233.335 | One Thousand Two Hundred and Thirty-Three point Three Three Five | 11161.682
85 | 12-310 | 12-310-20 | Bailing out of water with all leads and lifts by manual labour or pump, with all arrangements for protection of ring bund and side slopes of foundation pit against erosion or washout etc. complete actual volume of work will be measured by sounding method before starting the work) as per direction of Engineer in charge. | Cum | 28547.15 | 5.941 | Five point Nine Four One | 169598.618
86 | 28-120 | 28-120-20 | Cement concrete in leanest mix 1:3:6 with sand of F.M.>=1.5, in foundation or floor, including breaking, screening, grading and washing aggregates with clear water, mixing, laying in position, consolidation to levels, curing, including supply of all materials, excluding the cost of form works etc complete as per direction of Engineer in charge | Cum | 41.57 | 9422.248 | Nine Thousand Four Hundred and Twenty-Two point Two Four Eight | 391682.849
87 | 28-100 | 28-100-30 | Cement concrete in leanest mix 1:4:8 with sand of F.M.>=1.5, in foundation or floor, including breaking, screening, grading and washing aggregates with clear water, mixing, laying in position, consolidation to levels, curing, including supply of all materials excluding the cost of form works etc complete as per direction of Engineer in charge. | cum | 1.37 | 7285.294 | Seven Thousand Two Hundred and Eighty-Five point Two Nine Four | 9980.853
88A | 36-150 | 36-150-10 | Formwork for centering and water tight shuttering as per drawing with 14 BWG M.S. sheet, fitted and fixed with 40mmx40mmx6mm M .S. angle frame and 25mmx6mm F.I. bar stiffener, with necessary fabrication, welding, making the forms including fitting, fixing of steel forms with necessary ties, battens, struts, nuts & bolts, props etc. as per desired shape and size including levelling and removing the forms after specified period including the cost of all materials as per direction of Engineer in charge. | sqm | 768.66 | 734.871 | Seven Hundred and Thirty-Four point Eight Seven One | 564865.943
88B | 36-150 | 36-150-20 | Formwork for centering and water tight shuttering as per drawing with 14 BWG M.S. sheet, fitted and fixed with 40mmx40mmx6mm M .S. angle frame and 25mmx6mm F.I. bar stiffener, with necessary fabrication, welding, making the forms including fitting, fixing of steel forms with necessary ties, battens, struts, nuts & bolts, props etc. as per desired shape and size including levelling and removing the forms after specified period including the cost of all materials as per direction of Engineer in charge. | sqm | 86.33 | 744.897 | Seven Hundred and Forty-Four point Eight Nine Seven | 64306.958
88C | 36-150 | 36-150-60 | Formwork for centering and water tight shuttering as per drawing with 14 BWG M.S. sheet, fitted and fixed with 40mmx40mmx6mm M .S. angle frame and 25mmx6mm F.I. bar stiffener, with necessary fabrication, welding, making the forms including fitting, fixing of steel forms with necessary ties, battens, struts, nuts & bolts, props etc. as per desired shape and size including levelling and removing the forms after specified period including the cost of all materials as per direction of Engineer in charge. | sqm | 162.03 | 594.472 | Five Hundred and Ninety-Four point Four Seven Two | 96322.298
89A | 76-120 | 76-120-10 | M.S. Work for reinforcement with deformed M.S. bar, fy=414 N/mm² (made from billet) in RCC works, including local handling, cutting, forging, bending, cleaning and fabrication with supply of deformed M.S. bar in different sizes and binding with 22 to 18 gages G.I. wire etc. complete including the cost of all materials as per direction of Engineer in charge. | Kg | 33756.13 | 63.407 | Sixty-Three point Four Zero Seven | 2140374.935
89B | 76-115 | 76-115-10 | M.S. Work for reinforcement with deformed M.S. bar, fy=414 N/mm² (made from billet) in RCC works, including local handling, cutting, forging, bending, cleaning and fabrication with supply of deformed M.S. bar in different sizes and binding with 22 to 18 gages G.I. wire etc. complete including the cost of all materials as per direction of Engineer in charge. | Kg | 34.78 | 60.449 | Sixty point Four Four Nine | 2102.416
90 | 80-230 | 80-230-40 | Supplying, laying, fitting and fixing of different dia G.I. pipes with all special fittings, such as bends, elbows, sockets, tees, unions, jam nuts etc. including cutting foundation trenches upto required depth where necessary and filling the same with earth duly compacted, making holes in floors and walls and mending the damages, fixing in walls with holders and clips, including cutting threads, making necessary connection etc. all complete, and as per direction of Engineer in charge. | m | 14.29 | 190.255 | One Hundred and Ninety point Two Five Five | 2718.744
91 | 76-170 | 76-170 | M.S. Work in plates, angles, channels, flat bars, Tees etc. including fabricating, machining, cutting, bending, welding, forging, drilling, revetting, embedding anchor bars, staging and fitting, fixing, local handling etc. comlpete with energy consumption and supply of labours including the cost of materials as per design, specification and direction of Engineer in charge. | kg | 2443.71 | 115.777 | One Hundred and Fifteen point Seven Seven Seven | 282925.413
92 | 28-200 | 28-200-10 | Reinforced Cement Concrete Work in leanest mix. 1:1.5:3 with 25mm down graded coarse aggregates and sand of FM>= 2.0 to FM >= 2.5, to attain a minimum 28 day cylinder strength of 22.0 N/mm2, including breaking, screening, grading and washing aggregates with clear water, mixing, laying in forms, consolidation to levels, curing, including supply of all materials, excluding cost of M.S. work for reinforcements and formworks etc. complete and as per direction of Engineer in charge. | cum | 325.4 | 10439.779 | Ten Thousand Four Hundred and Thirty-Nine point Seven Seven Nine | 3397104.087
93 | 04-600 | 04-600-10 | Providing cork sheet/polysterene sheet in expansion joints of concrete works including supply of all materials etc. complete as per direction of Engineer in charge. 25mm thick sheet. | sqm | 11.66 | 380.835 | Three Hundred and Eighty point Eight Three Five | 4440.536
94 | 04-280 | 04-280-10 | Constructing at site, cement mortar gauge on masonry wall, including engraving in meter, decimeter & centimeter, painting and figuring with black and red water proof paint, etc. complete as per direction of Engineer in charge. | m | 9.1 | 68.354 | Sixty-Eight point Three Five Four | 622.021
95 | 56-430 | 56-430 | Filling up the expansion joints by asphalt, sand and jute waste etc. complete including supply of all materials and as per direction of Engineer in charge. | m | 28.2 | 139.774 | One Hundred and Thirty-Nine point Seven Seven Four | 3941.627
96A | 40-140 | 40-140-50 | Manufacturing and supplying of CC blocks in leanest mix (1:3:6) in volume, with cement, sand (FM>=1.5) and stone chips (40mmdown graded), to attain a minimum 28 days cylinder strength of 9.0 N/mm2 including grading, washing shingles, mixing, laying in forms, consolidation, curing for at least 21 days, including preparation of platform, shuttering in measureable stacks etc. complete including supply of all materials ( steel shutter to be used) as per direction of Enginnner in charge. | nos | 8427 | 262.812 | Two Hundred and Sixty-Two point Eight One Two | 2214716.724
96B | 40-140 | 40-140-40 | Manufacturing and supplying of CC blocks in leanest mix (1:3:6) in volume, with cement, sand (FM>=1.5) and stone chips (40mmdown graded), to attain a minimum 28 days cylinder strength of 9.0 N/mm2 including grading, washing shingles, mixing, laying in forms, consolidation, curing for at least 21 days, including preparation of platform, shuttering in measureable stacks etc. complete including supply of all materials ( steel shutter to be used) as per direction of Enginnner in charge. | nos | 4425 | 316.338 | Three Hundred and Sixteen point Three Three Eight | 1399795.65
97A | 40-220 | 40-220-10 | Labour charge for protective works in laying CC blocks of different sizes including preparation of base, watering and ramming of base etc. complete as per direction of Engineer in charge | cum | 184.56 | 978.553 | Nine Hundred and Seventy-Eight point Five Five Three | 180601.742
97B | 40-220 | 40-220-20 | Labour charge for protective works in laying CC blocks of different sizes including preparation of base, watering and ramming of base etc. complete as per direction of Engineer in charge | cum | 184.56 | 1737.413 | One Thousand Seven Hundred and Thirty-Seven point Four One Three | 320656.943
98 | 76-630 | 76-630-10 | Supply and fitting fixing 23cm PVC water stops having minimum strength of 13.80 N/mm2 at 225% elongation and of approved quality in contraction and expansion joints with necessary arrangement for modification of shuttering and keeping the water stop in position etc as per design, specification and direction of Engineer in charge | m | 28.2 | 923.552 | Nine Hundred and Twenty-Three point Five Five Two | 26044.166
99 | 16-240 | 16-240 | Earth work by manual labour, in all kinds of soil in removing the cross bundh/ ring bundh, including all leads and lifts complete and placing the spoils to a safe distance, (minimun 15m apart from the bank) as per direction of Engineer in charge. | cum | 3526.88 | 122.527 | One Hundred and Twenty-Two point Five Two Seven | 432138.026
100 | 76-240 | 76-240-40 | Manufacturing & Supplying of M.S. Vertical Lift Gate shutter of 8mm thick M.S. skin plate and stiffener with minimum 75mmx75mmx10mm M.S. angle as frame, horizontal & vertical beam 75mmx25mmx12mm P-type rubber seal, fixed with 10mm dia x 63 .5mm M.S. counter shank bolts with nuts and 40mmx10mm M.S. strip as clamp drilled spaces @ 150mm c/c, stem attachment with proper thread, nut, cotter pin and washer as per approved design including the cost of all materials of proper grade & brand new with a prime coat of redoxide where necessary as per specification and direction of Engineer in charge. | nos | 2 | 79079.671 | Seventy-Nine Thousand AND Seventy-Nine point Six Seven One | 158159.342
101 | 76-260 | 76-260-20 | Labour charge for fitting and fixing of M.S. vertical lift gate/flap gate shutters of different size including making holes in concrete for hooking arrangements with supply of necessary materials, tools and other accessories required for fitting the same to regulator/sluice and mending the damages with CC (1:2:4), removing the spoils etc.complete including the cost of all materials as per direction of Engineer in charge.Size 1.95m x 1.65m. | nos | 2 | 7937.947 | Seven Thousand Nine Hundred and Thirty-Seven point Nine Four Seven | 15875.894
102 | 76-190 | 76-190 | Manufacturing, supplying and Installation of Padestal type lifting device for slide gate with 63mm dia threaded steel shaft, 146mm outer dia bronze nut, thrust bearing, steel bevel gear etc. as per approved design including supply of all components, labours with a prime coat of redoxide where necessary etc. complete including the cost of all materials as per specification and direction of Engineer in charge. | nos | 2 | 68025.355 | Sixty-Eight Thousand AND Twenty-Five point Three Five Five | 136050.71
103 | 16-600 | 16-600-10 | Earth work by Mechanical Excavator ( Long Boom ) in all kinds of soil in excavation/re-excavation of Channel/Canal/khal etc. Including disposal of spoil-soil upto 30m away from the point of excavation with rough dressing and leveling etc. Complete as per direction of Engineer in charge. | cum | 12924.76 | 85.061 | Eighty-Five point Zero Six One | 1099393.01
19179851.997
191.7985
[6 empty] | Diversion Channel |  | 10.9939
180.8046