## Sheet1
Package No | Componant Name
BWDB/Netr/HFMLIP/pw/01 | Re-rectioning of embankment of Dampara Water Management from km 0.00 to km 41.771= 35.828km
Re-rectioning of embankment of Singer Bill from km 0 .911 to km 11.60= 11.60km, Lenth = 46.21
BWDB/ Netr /HFMLIP/ PW-02 | Re-excavation of Khal (Re-hab)= 54.383km
A. Dampara Water Management Project
i) DhalaiKhal in between km 0.00 to km 15.016=7.37 km ,
ii) BaliaKhal from km 0.00 to km 5.896=5.896km (Total=13.27 km) , Volume- 163943.405 cum
B. Kangsha River Scheeme
i) AndaKhal From km 0.055 to km.7.247=7.192 km
ii) DupikhaliKhal from km 0.00 to km.3.66=3.66 km, km 10.80 to km.15.857=5.057 km (Total=8.723km)
iii) DudkuraKhal From km 0.170 to km.5.570=5.40 km,
iv) KurikuniaKhal from km 0.00 to km.1.903=1.903 km ,
v)DighjanKhal From km 3.62 to km.7.94=4.32 km
(Sub-Total=30.98km) , Volume-624556.695 cum
BWDB/Netr/ HFMLIP/ PW-03 | A. Re-sectioning of full embankment (Kangsha-20.90km, volume-297422.656 cum)
B. Re-sectioning of submersible embankment (Singer bee-3.56km, volume-14852.987 cum)
C. Re-Installation of Regulator 5Vent (1.8m x 1.5m)= 1 no (Dampara)
BWDB/ Netr/ HFMLIP/ PW-04 | Re-excavation of Piyan River from km 0.075 to km 5.00 4.925 km
Naiyori Khal from km 0.00 to km 7.565 5.27 km
Khaliajuri FCD Floder-2 Feni khal from km 0.00 to 1.903 1.93 km
Jhalokhali khal from km 0.00 to km 6.7 6.70 km
Putia khal From km.0.00 to km. 5.235 5.235 km.
Total Length 24.033 km
Construction of Re-sectioning of submersible Embankment from Km 44.60 to km 48.350 3.75 Km Km 42.00 to km 43.00 1.00 Km Km 22.00 to km 25.00 3.00 Km Km 6.00 to km 7.00 1.00 Km Km 4.00 to km 5.00 1.00 Km Total Length 9.75 km
BWDB/ Netr/ HFMLIP/PW-05 | Construction of submersible embankment of Ganesh Haor Sub-project in between Km 6.8 to km 24.855 Total Length 3.071 km
Construction of 1 vent 1.80 m x1.50 m Chapri Regulator at km 27.270
Construction of 1 vent 1.80 m x1.50 m Ukra Regulator at km 18.02
Construction of 1 vent 1.80 m x1.50 m Ichamati Regulator at km 29.670
Construction of 4-vent Regulator over Boilara khal at km. 7.61
BWDB/ Netr/ HFMLIP/ PW-06 | Re-excavation of Narsua River from km 0.00 to km 6.225=6.226 km
Ukhra Khal from km 0.110 to km 2.043=1.933 km
Chapri khal from km 0.280 to 2.590=2.310 km
Ichamati khal from km 0.072 to km 1.250 1.178 km
and Boilara khal From km. 8.550 to km.8.900 =0.35 km.
Total Length 11.996
Construction of Box Drainage Outlet 2 Nos in size 900mm X900mm at km 15.160 Bhadera Khal
& km 24.580 Moheswar Khal
Construction of Irrigation Pipe Inlet 0.60 m Dia 2 Nos at km 7.200 & km 7.800
Rehabilitation of Existing 4 vent regulator at KM 20.11over the Nasir khal
BWDB/Netr/HFMLIP/pw/07 | Re-excavation of Lower Kangsha river from km 54.42 to km 69.42 =15 km
Gunai River (km 0.00 to 9.00km)