## Detail
Detail estimate for construction of 5 nos Threshing and Drying Floor(40.00m x 30.00m) in different location in C/W Haor Flood Management & Livelihood Improvement Project under Kishoregonj WD Division BWDB, Kishoregonj during the year 2019-20. (Package no. BWDB/Kish/HFMLIP/PW-36)
Sl No. Code no | Description of Items | [9 empty] | Quantity
1/16-120 | Earth work by manual labour in constructing/ resectioning of embankment/ canal bank/ road etc. compacted to 85%/90% maximumdry density at optimum moisture content, with reference to laboratory density test AAHSTO modified hammer, with clayey soil(minm 30% clay, 0-40% silt, 0-30% sand) within the initial lead of 30m and all lifts including throwing the spoils to profiles in layers not exceeding 230mm in thickness with clod breaking to a maximum size of 100mm, benching the side slopes, removing roots and stumps of trees of girth upto 200mm from the ground, stripping/ ploughing the base of embankment and borrow pit area, dug bailing, bail out of water, rough dressing including 150mm cambering at the centre of crest etc. complete, including maintenance of the same for 6 months after completion, (compaction will be done by the contractor with approved equipment, including all ancillary charges for compaction and testing) as per direction of Engineer in charge. 16-120-10 . 0 m to 3 m height with 85% compaction.
| Threshing floor size = |  |  | 40 | x | 30 | Meter
| Thresing floor = |  | 1 | x | 40 | + | 49.18 | x
2
|  |  | 30 | + | 39.18 | x | 1.53 |  | = | 2359.8232
2
| For cambering = |  | 3 | x | 15 | x | 0.5 | x
[6 empty] | 30 | x | 0.075 | = | 50.625
For open sheed
|  | 2 | x | 8.7 | x | 5.7 | x | 0.45 | = | 44.631
| Toilet = | 2 | x | 1.22 | x | 1.52 | x | 0.45 | = | 1.669
Covering earth
|  | = | 1 | x | 40 | + | 49.18 | x
2
[5 empty] | x | 4.83 | x | 0.1 | = | 21.537
|  | = | 2 | x | 30 | + | 39.18 | x
2
[5 empty] | x | 4.83 | x | 0.1 | = | 33.4139
[8 empty] | Total | = | 2511.6991 | 12558.4953
| 5 nos Threshing floor = |  |  | 5 | x | 2511.6991 | cum |  | = | 12558.4953
[10 empty] | Cum | Cum
2 16-180 | Royalty of specified earth taken from private land (with prior permission of the Executive Engineer on production of royalty deeds with the land owner) from the area to be selected by the contractor with mutual agreement.
|  | Quantity Same as item no. 1 = |  |  |  | 12558.4953 |  |  |  |  | 12558.4953
cum
3. 16-160 | Extra rate for every additional lead of 15m or part thereof beyond the initial lead of 30m upto a maximum of 19 leads (3m neglected) for all kinds of earth work.
Lead calculation=
| ( | 30 | + | 35 | + | 20 | ) - | 30
|  | 2 |  |  |  | 2
[7 empty] | ÷ | 15 | = | 1 no
|  |  |  | Quantity same as item no 1 = |  |  |  | 12558.4953 | Cum |  | 12558.4953
Cum
4 16-520 | Earth work in excavation of foundation trench in all kinds of soil as per design and specification, including removing spoils, levelling, dressing ramming etc complete (for building work) as per direction of Engineer in charg
Column for open sheed
|  | 16 | x | 1.05 | x | 1.05 | x | 1 | = | 17.64
Wall foundation
|  | 4 | x | 5.1 | x | 0.675 | x | 0.6 | = | 8.262
|  | 4 | x | 4.2 | x | 0.675 | x | 0.6 | = | 6.804
| Toilet = | 4 | x | 1.52 | x | 0.675 | x | 0.6 | = | 2.4624
|  | 4 | x | 1.22 | x | 0.675 | x | 0.6 | = | 1.9764
Base of Arrestor
|  | 2 | x | 1.52 | x | 1.52 | x | 1.52 | = | 7.0236
[8 empty] | Total | = | 44.1684 | 220.8421
[10 empty] | Cum | Cum
| 5 nos Threshing floor = |  |  | 5 | x | 44.1684 | cum |  | = | 220.8421
Cum
5 20-100 | Single brick flat soling including preparation of bed, sand filling (FM>=0.50), levelling, dressing and sand blinding in foundation or floor with supply of all materials etc. complete and as per direction of Engineer in charge. 20-100-10 . With 1st class bricks
| For Threshing Floor= |  | 1 | x | 30 | x | 40 |  | = | 1200
| Rain water passing= |  | 4 | x | 3 | x | 6.74 |  | = | 80.88
[8 empty] | Total | = | 1280.88 | 6404.4
[10 empty] | Sqm | Sqm
| 5 nos Threshing floor = |  |  | 5 | x | 1280.88 | cum |  | = | 6404.4
Sqm
6. 28-120 | Cement concrete work in leanest mix. 1:3:6 with sand of FM>=1.5, in foundation or floor including breaking, screening, grading and washing aggregates with clear water, mixing, laying in position, consolidation to levels, curing, including supply of all materials, excluding the cost of formworks etc. complete as per direction of Engineer in charge. 28-120-20 . With 25mm down graded stone chips
For Threshing Floor=
|  | 1 | x | 30 | x | 40 | x | 0.075 | = | 90
| Column = | 16 | x | 0.75 | x | 0.75 | x | 0.075 | = | 0.675
[8 empty] | Total | = | 90.675 | 453.375
[10 empty] | Cum | Cum
| 5 nos Threshing floor = |  |  | 5 | x | 90.675 | cum |  | = | 453.375
Cum
7. 28-200 | Reinforced cement concrete work in leanest mix. 1:1.5:3, with 20mm down graded coarse aggregates and sand of FM>2.0 to FM<=2.5, to attain a minimum 28 day cylinder strength of 22.0 N/mm², including breaking, screening, grading, washing aggregates with clean water, mixing, laying in forms, consolidation to levels, curing, including supply of all materials, excluding cost of M.S. work for reinforcements and formworks etc. complete and as per direction of Engineer in charg 28-200-10 : With stone Chips
| Column base | 16 | x | 0.75 | x | 0.75 | x | 0.25 | = | 2.25
Column up to floor
|  | 16 | x | 0.3 | x | 0.3 | x | 3.405 | = | 4.9032
|  | 16 | x | 0.25 | x | 0.25 | x | 2.45 | = | 2.45
| Grade -1 | 12 | x | 2.75 | x | 0.25 | x | 0.25 | = | 2.0625
| Grade -2 | 6 | x | 5.75 | x | 0.25 | x | 0.375 | = | 3.2344
| Tie beam | 12 | x | 2.75 | x | 0.25 | x | 0.25 | = | 2.0625
[8 empty] | Total | = | 16.9626 | 84.8129
[10 empty] | Cum | Cum
| 5 nos Threshing floor = |  |  | 5 | x | 16.9626 | cum |  | = | 84.8129
Cum
8. 76-120 | M.S. Work for reinforcement with deformed M.S. bar, fy=400 N/mm², (made from billet) in RCC works, including local handling, cutting, forging, bending, cleaning and fabrication with supply of deformed M.S. bar in different sizes and binding with 22 to 18 gages G.I. wire etc. complete including the cost of all materials as per direction of Engineer in charge. 76-120-10 . 8mm dia to 30mm dia.
12 mm dia rod
Colimn base @ 150mm c/c
| 16 | x | 2 | x | 6 | x | 0.63 | = | 120.96
Arrestor base @150mm c/c
| 2 | x | 2 | x | 11 | x | 1.38 | =
| Ver |  | 2 | x | 4 | x | 10 | =
[6 empty] | Total |  | = | 120.96
[5 empty] | @ | 0.89 | Kg/m | = |  | 107.6544
16 mm dia rod
| Column |  | 16 | x | 4 | x | 6.48 | = | 414.72
| G.B-1 |  | 4 | x | 4 | x | 9.38 | = | 150.08
| G.B-2 |  | 8 | x | 4 | x | 6.38 | = | 204.16
| TIE BEAM |  | 4 | x | 4 | x | 9.33 | = | 149.28
[7 empty] | Total | = | 918.24
[5 empty] | @ | 0.89 | Kg/m | = |  | 817.2336
10 mm dia rod for ring
Column up to grade beam @ 200 mm c/c
| 2 | x | 8 | x | 18 | x | 0.92 | = | 264.96
Column above grade beam @ 200 mm c/c
| 2 | x | 8 | x | 14 | x | 0.83 | = | 185.92
GB-1 @ 125mm c/c
| 4 | x | 3 | x | 23 | x | 0.75 | = | 207
GB-2 @ 125mm c/c
| 2 | x | 3 | x | 47 | x | 1 | = | 282
Tie beam
| 4 | x | 3 | x | 23 | x | 0.83 | = | 229.08
[7 empty] | Total | = | 1168.96
[5 empty] | @ | 0.62 | Kg/m | = |  | 724.7552
[8 empty] | Total | = | 1649.6432
|  |  | Add 5% for lapping & others | [5 empty] | = | 82.4822
[8 empty] | Total | = | 1732.1254 | 8660.6268
[10 empty] | Kg | Kg.
| 5 nos Threshing floor = |  |  | 5 | x | 1732.1254 | cum |  | = | 8660.6268
Kg.
9. 36-150 | Formwork for centering and water tight shuttering as per drawing with 14 BWG M.S. sheet, fitted and fixed with 40mmx40mmx6mm M.S. angle frame and 25mmx6mm F.I. bar stiffener, with necessary fabrication, welding, making the forms including fitting, fixing of steel forms with necessary ties, battens, struts, nuts & bolts, props etc. as per desired shape and size including levelling and removing the forms after specified period including the cost of all materials as per direction of Engineer in charge. 36-150-10: Vertical and inclined walls, columns, piers with 60-80mm dia barrack bamboo props.
Column base
|  | 16 | x | 4 | x | 0.75 | x | 0.325 | = | 15.6
Column up to grade beam
|  | 16 | x | 4 | x | 0.3 | x | 3.405 | = | 65.376
Column above grade beam
|  | 16 | x | 4 | x | 0.25 | x | 2.45 | = | 39.2
| GB-1 | 4 | x | 3 | x | 2.75 | x | 0.75 | = | 24.75
| GB-2 | 2 | x | 4 | x | 5.75 | x | 1.125 | = | 51.75
| Tie beam | 4 | x | 3 | x | 2.75 | x | 0.75 | = | 24.75
| Threshing floor c.c. work |  |  | 2 | x | 40 | x | 0.075 | = | 6
|  |  |  | 2 | x | 30 | x | 0.075 | = | 4.5
[8 empty] | Total | = | 231.926 | 1159.63
[10 empty] | Sqm | Sqm
| 5 nos Threshing floor = |  |  | 5 | x | 231.926 | cum |  | = | 1159.63
Sqm
10. 20-200 | Brick work with 1st. class bricks in cement mortar (sand of FM>=1.50) in foundation and plinth, including soaking bricks in clean water for 6 hours, cleaning the bricks, raking out joints, staging, sorting, curing at least for 7 days , including supply of all materials etc. complete and as per direction of Engineer in charge. 20-200-10 : . proportion: 1:4
For brick foundation
Open shade
| Sume of center line = |  | (2x9.00)+(2x6.00) =30.00m
| 1st footing= | 2 | x | 27.6 | x | 0.375 | x | 0.15 | = | 3.105
2nd footing up to plinth
|  | 2 | x | 27.6 | x | 0.25 | x | 0.8 | = | 11.04
Toilet
| Sume of center line = |  | (2x1.22)+(2x1.52) = 5.48m
| 1st footing= | 2 | x | 5.48 | x | 0.375 | x | 0.15 | = | 0.6165
| 2nd footing= | 2 | x | 5.48 | x | 0.25 | x | 1.05 | = | 2.877
Steep
| open shed = | 2 | x | 3 | x | 0.75 | x | 0.15 | = | 0.675
|  | 2 | x | 3 | x | 0.5 | x | 0.15 | = | 0.45
|  | 2 | x | 3 | x | 0.25 | x | 0.15 | = | 0.225
| Toilet | 2 | x | 0.76 | x | 0.75 | x | 0.15 | = | 0.171
|  | 2 | x | 0.76 | x | 0.5 | x | 0.15 | = | 0.114
|  | 2 | x | 0.76 | x | 0.25 | x | 0.15 | = | 0.057
[8 empty] | Total | = | 19.3305 | 96.6525
[10 empty] | Cum | Cum
| 5 nos Threshing floor = |  |  | 5 | x | 19.3305 | cum |  | = | 96.6525
Cum
11. 20-230 | 125 mm thick brick work with 1st. class bricks in cement mortar (sand of FM>=1.50) including soaking bricks in clean water for 6 hours, cleaning the bricks, raking out joints, staging, sorting, curing at least for 7 days, including supply of all materials etc. complete (in ground floor) and as per direction of Engineer in charge: 20-230-20 . proportion: 1:4
| For toilet | = | 2 | x | 5.48 | x | 2.45 | = | 26.852
| Deduction door = |  | 2 | x | 0.76 | x | 1.98 | = | 3.0096
[8 empty] | Total = | 23.8424 | Sqm | 119.212
Sqm
| 5 nos Threshing floor = |  |  | 5 | x | 23.8424 | cum |  | = | 119.212
Sqm
12. 24-130 | Minimum 12mm thick sand cement plaster, (sand of FM>=1.30) in ground floor, including scaffolding, raking out joints, making sharp edges and corners, cleaning the surface, curing for at least 7 days etc. complete including the cost of all materials and as per direction of Engineer in charge. 24-130-10 . Proportion 1:4.
Open sheed out side plinth
|  | 2 | x | 2 | x | 9.25 | x | 0.6 | = | 22.2
|  | 2 | x | 2 | x | 6.25 | x | 0.6 | = | 15
| Column | 2 | x | 8 | x | 1 | x | 2.45 | = | 39.2
| Tie beam | 2 | x | 2 | x | 9.25 | x | 1 | = | 37
Toilet out side wall
|  | 2 | x | 2 | x | 1.52 | x | 2.77 | = | 16.8416
|  | 2 | x | 2 | x | 1.22 | x | 2.77 | = | 13.5176
Steep open sheed
|  | 2 | x | 3 | x | 3 | x | 0.25 | = | 4.5
| steep toilet | 2 | x | 3 | x | 0.76 | x | 0.25 | = | 1.14
[8 empty] | Total | = | 149.3992 | 746.996
| 5 nos Threshing floor = |  |  | 5 | x | = | 149.3992 |  | = | 746.996 | Sqm
Sqm
13. 24-180 | Neat cement finishing on plaster surfaces just after initial setting of plaster in all floors including curing at least for seven days withsupply of all materials etc complete as per direction of Engineer in charg
Open sheed out side plinth
|  | 2 | x | 2 | x | 9.25 | x | 0.6 | = | 22.2
|  | 2 | x | 2 | x | 6.25 | x | 0.6 | = | 15
Toilet out side wall
|  | 2 | x | 2 | x | 1.52 | x | 0.6 | = | 3.648
|  | 2 | x | 2 | x | 1.22 | x | 0.6 | = | 2.928
Steep open sheed
|  | 2 | x | 3 | x | 3 | x | 0.25 | = | 4.5
| steep toilet | 2 | x | 3 | x | 0.76 | x | 0.25 | = | 1.14
| Threshing floor |  |  | 1 | x | 30 | x | 40 | = | 1200
[8 empty] | Total | = | 1249.416 | 6247.08
[10 empty] | Sqm | Sqm
| 5 nos Threshing floor = |  |  | 5 | x | = | 1249.416 |  | = | 6247.08
Sqm
14. 64-160 | Supplying, fitting and fixing glazed tiles of approved size, colour, quality and design in floors/ walls upto required length, breadth and height, set in 20mm thick cement mortar (1:4), including cutting & edging the tiles where necessary filling the joints by white cement and matching colour including the cost of all materials etc. complete as per direction of Engineer in charge. (A)64-160-10 . Various size (in walls)
| Toilet wall | 2 | x | 2 | x | 1.52 | x | 2.45 | = | 14.896
|  | 2 | x | 2 | x | 1.22 | x | 2.45 | = | 11.956
[8 empty] | Total | = | 26.852
| Deduction door = |  |  | 2 | x | 0.76 | x | 2.13 | = | 3.2376
[8 empty] | Total | = | 23.6144 | 118.072
[10 empty] | Sqm | Sqm
| 5 nos Threshing floor = |  |  | 5 | x | = | 23.6144 |  | = | 118.072
Sqm
( B) 64-160-20 . Various size (on floors).
| Toilet wall |  |  | 2 | x | 1.22 | x | 1.52 | = | 3.7088 | 18.544
Sqm
| 5 nos Threshing floor = |  |  | 5 | x | = | 3.7088 |  | = | 18.544
Sqm
15. 72-200 | White washing 2 coats, over a coat of priming with stone lime, gumand blue, including cleaning the surface, sand papering, scaffolding etc. complete, in all floors including the cost of all materials as per direction of Engineer in charge. 72-200-10 . over new surface.
Open sheed column
|  | 2 | x | 8 | x | 1 | x | 2.45 | = | 39.2
| Tie beam= | 2 | x | 2 | x | 9.25 | x | 1 | = | 37
Toilet out side wall
|  | 2 | x | 2 | x | 1.52 | x | 2.45 | = | 14.896
|  | 2 | x | 2 | x | 1.22 | x | 2.45 | = | 11.956
[8 empty] | Total | = | 103.052 | 515.26
[10 empty] | Sqm | Sqm
| 5 nos Threshing floor = |  |  | 5 | x | = | 103.052 |  | = | 515.26
Sqm
16. 68-480 | Supplying fitting & fixing of standard uPVC (Plastic Door) Door of different sizes with 4 nos 3" hinges,2nos 4" tower bolt, 2nos 6" handle and one no standard lock including all accessories complete as per direction of the Engineer-in-charg
For Toilet
|  |  | 2 | x | 0.76 | x | 2.13 | = | 3.2376 | Sqm | 16.188
Sqm
| 5 nos Threshing floor = |  |  | 5 | x | 3.2376 | Sqm |  | = | 16.188
Sqm
17. 72-140 | Synthetic enamel painting to wood works, including preparation of surface by sand paper etc. complete including the cost of all materials as per direction of Engineer in charge: 72-140-10 . 2 coats over a priming coat
| Steel Truss | 2 | x | 4 | x
| 2 | x | 4 | x | 2 | x | 0.5 | 3
[7 empty] | x | 1.5 | = | 36 | 180
[10 empty] | Sqm | Sqm
| 5 nos Threshing floor = |  |  | 5 | x | = | 36 |  | = | 180
Sqm
18. 80-110 | Supplying and sinking 40mm dia PVC tubewell pipe (B.S. 3505) including test boring and hiring of all necessary equipments with all necessary fittings as required etc. complete including the cost of all materials as per direction of Engineer in charge. 80-110-10 . depth upto 60m.
For hand Tube well
|  |  | 2 | x | 60 |  | = | 120 | meter |  | 600
Meter
| 5 nos Threshing floor = |  |  | 5 | x | 120 | meter |  | = | 600
Meter
19. 80-120 | Supplying, fitting and fixing 40mm dia brass/PVC strainer, 1.80m long including hiring necessary equipments and supply of all necsssary fittings etc. complete including the cost of all materials as per direction of Engineer in charge. 80-120-20 . PVC strainer.
For hand Tube well
|  |  | 2 | x | 1 |  | = | 2 | nos |  | 10
| 5 nos Threshing floor = |  |  | 5 | x | 2 | Nos |  | = | 10 | nos
Nos
20. M.R | Supplying, fitting and fixing Tubewell Head including supply of all necsssary fittings etc. complete including the cost of all materials as per direction of Engineer in charge.
For hand Tube well
|  |  | 2 | x | 1 |  | = | 2 | nos |  | 10
| 5 nos Threshing floor = |  |  | 5 | x | 2 | Nos |  | = | 10 | Nos
Nos
21. 80-720 | Supplying, fitting and fixing, Bangladesh pattern 'BISF STANDARD' long pan with white vitreous china syphone and preparing the base of pan with cement concrete and wirenet or m.s.rods if necessary in floors including making holes in walls and floors whereever required and mending good the the damages and supplying 13.60 litres capacity C.I. cistern with all fittings and fitting, fixing the same in position with C.I. Brackets including supply of best quality 30mm dia PVC flush pipe with brass coupling, 13mm brass stop cock, 13mm dia ball cock and pulling chain etc. all complete as per direction of Engineer in charge: 80-720-10 . Size: 555mm x 290mm x 270mm, simple type, white
| for Toilet |  | 2 | x | 1 |  | = | 2 | nos |  | 10
| 5 nos Threshing floor = |  |  | 5 | x | 2 | Nos |  | = | 10 | Nos
Nos
22. 80-810 | Supplying, fitting and fixing 100mm dia C.I. traps (syphone trap or P-trap) including making holes in walls and floors and mending good the damages etc. all complete as per direction of Engineer in charge
| for Toilet |  | 2 | x | 1 |  | = | 2 | nos |  | 10
| 5 nos Threshing floor = |  |  | 5 | x | 2 | Nos |  | = | 10 | Nos
Nos
23. 80-830 | Supplying, fitting, fixing 50mm dia PVC best quality (BS 3505) ventilation pipe with all fittings such as plain bends, tees, cowels etc. including gasket with high class solution and making holes in walls and mending good the damages etc. all complete as per direction of Engineer in charg
| for Toilet |  | 2 | x | 3 |  | = | 6 | meter |  | 30
| 5 nos Threshing floor = |  |  | 5 | x | 6 | Nos |  | = | 30 | meter
Meter
24 80-890 | Construction of masonry inspection pits, 0.60mx0.60m inside measurement, with 250mm thick brick work (4:1), 100mm thick R.C.C. top slab (4:2:1) with 1% reinforcement, 450mm dia water sealed C.I.M.H. cover, including necessary earth work, one brick flat soling and 75mm thick 1:3:6 base concrete for making invert channel, complete with 13mm thick 2:1 cement plaster and neat cement finishing etc. complete upto a depth of 0.75m, as per direction of Engineer in charg
|  |  | 2 | x | 1 |  | = | 2 | nos |  | 10
| 5 nos Threshing floor = |  |  | 5 | x | 2 | Nos |  | = | 10 | Nos
Nos
25 80-900 | Construction of septic tanks of different sizes with brick work (6:1), as per approved plan over a brick flat soling and 150mm cement concrete flooring (4:2:1) and with 125mm thick brick walls in partition , 20mm thick cement plaster on both sides with neat cement finishing and 25mm thick patent stone flooring with neat cement finishing, including supplying, fitting and fixing of two R.C.C tees and providing 2 numbers of C.I.M.H cover with 100mm R.C.C. slab (4:2:1) with minimum 1% reinforcement , shuttering, fabrication, casting and curing etc. complete upto any depth, including shoring, bailing out water and the cost of materials, and incidental charges etc. complete, as per design and direction of Engineer in charge (as per P.W.D drawings). 80-900-20 . for 20 users.
|  |  | 2 | x | 1 |  | = | 2 | nos |  | 10
| 5 nos Threshing floor = |  |  | 5 | x | 2 | Nos |  | = | 10 | Nos
Nos
26 80-910 | Construction of soak well of different sizes, with 250mm solid brick work and 250mm honey comb brick work in cement mortar (6:1) as per design, over R.C.C. well curve (4:2:1), with 1.50 % reinforcement up to the desired depth, as per drawing with 100mm thick R.C.C. cover slab (4:2:1), with 1% reinforcement, including supplying, fitting and fixing of 460mm C.I. manhole cover, filling the well up to the required depth, with graded khoa and sand, including supplying and fabricating M.S. rod, with cost of all materials etc. complete, as perdrawing, design and direction of Engineer in charge (as per P.W.D. drawings): 80-910-20 . for 10 users.
|  |  | 2 | x | 1 |  | = | 2 | nos |  | 10
| 5 nos Threshing floor = |  |  | 5 | x | 2 | Nos |  | = | 10 | Nos
Nos
27 76-170 | M.S. Work in plates, angles, channels, flat bars, Tees etc. including fabricating, machining, cutting, bending, welding, forging, drilling, revetting, embedding anchor bars, staging and fitting, fixing, local handling etc. comlpete with energy consumption and supply of labours including the cost of materials as per design, specification and direction of Engineer in charge.
Rufter (50x30x6)
|  | 2 | x | 4 | x | 2 | x | 3.46 | = | 55.36
| Parlin | 2 | x | 2 | x | 5 | x | 9 | = | 180
| Tie beam |  |  | 2 | x | 4 | x | 6.25 | = | 50
Truss member inclined long
|  | 2 | x | 2 | x | 4 | x | 2.12 | = | 33.92
| Do- small | 2 | x | 2 | x | 4 | x | 1.23 | = | 19.68
[8 empty] | Total | = | 338.96
meter
| Volume = |  | 338.96 | x | 0.08 | x | 0.006 | = |  | 0.1627
| Volume of Gaskit plate | [8 empty] | Cum
Gaskit plate on Ridge (Detail-1)
| Area = | 2 | x | 0.5 | x | 0.1 | x | 0.23 | = | 0.023
|  | 2 | x | 0.5 | x | 0.1625 | x | 0.19103 | = | 0.031042
[8 empty] | Total | = | 0.054042
Sqm
| Volume = | 2 | x | 4 | x | 0.054042 | x | 0.006 | = | 0.002594
Cum
Tie beam gaskit (Detail -2)
| Volume | 16 | x | 0.12 | x | 0.21 | x | 0.006 | = | 0.0024192
| Tie beam end gaskit (Detail -4) | [8 empty] | Cum
| 2 | x | 2 | x | 4 | x | 0.08 | + | 0.18
2
|  |  |  | x | 0.215 | x | 0.006 |  | = | 0.0026832
Gaskit (Detail-3)
| Area = | 1 | x | 0.05 | x | 0.2 |  | = | 0.01
| 1 | x | 0.05 | + | 0.2 | x | 0.075 | = | 0.009375
2
[7 empty] | Total= | = | 0.019375
| Volume = | 4 | x | 4 | x | 0.019375 | x | 0.006 | = | 0.00186
Cleat= 50x30x6-50 mm size
| Nos. of cleat = |  | 2 | x | 10 | x | 4 | = | 80
nos
| Volume | 80 | x | 0.08 | x | 0.05 | x | 0.006 | = | 0.00192
| Base plate | 16 | x | 0.2 | x | 0.2 | x | 0.012 | = | 0.00768
| Uper plate | 16 | x | 0.2 | x | 0.2 | x | 0.01 | = | 0.0064
[7 empty] | Total volume |  | = | 0.18826
Cum
[5 empty] | @ | 7800 | Kg/cum |  | = | 1468.4064
Kg.
16 mm dia Anchore bolt
| 4 | x | 4 | x | 4 | x | 0.3 | = | 19.2
Meter
[5 empty] | @ | 1.58 | kg/m |  | = | 30.336
| 6 mm dia 40 mm long Cleat | [8 empty] | Kg.
| 2 | x | 10 | x | 4 | x | 0.04 | = | 3.2
Meter
[5 empty] | @ | 0.22 | kg/m |  | = | 0.704
Kg.
[8 empty] | Total | = | 1499.4464 | 7497.2321
[10 empty] | Kg. | kg
| 5 nos Threshing floor = |  |  | 5 | x | = | 1499.4464 |  | = | 7497.2321
Kg.
28. 64-500 | Supplying, fitting and fixing C.I.sheet roofing, with G.I.nuts, limped, washers, screws, bolts etc. and fitting, fixing with 76mm hooks with at least 2 pitch lapping etc. complete, including the cost of all materials as per direction of Engineer in charge. 64-500-10 . 0.63mm or 24 BWG C.I. sheet.
|  | 2 | x | 2 | x | 3.46 | x | 9.6 | = | 132.864
| Toilet | 2 | x | 1 | x | 1.22 | x | 1.52 | = | 3.7088
[8 empty] | Total | = | 136.5728 | 682.864
[10 empty] | Sqm | Sqm
| 5 nos Threshing floor = |  |  | 5 | x | = | 136.5728 |  | = | 682.864
Sqm
29. 64-530 | Supplying, fitting and fixing G.I or C.I. ridging or gutting (24 BWG) with bolts, washers, screws, etc. complete including cost of all materials as per direction of Engineer in charge.
|  |  |  | 2 | x | 0.3 | x | 9.6 | = | 5.76 | 28.8
[10 empty] | Sqm | Sqm
| 5 nos Threshing floor = |  |  | 5 | x | = | 5.76 |  | = | 28.8
Sqm
30. 40-500 | Supplying and placing non-woven needle punched type geotextile fabric (100% Polypropylene Fabric, unit weight : 855 Kg/m3 to 946 Kg/m3) as filter materials of elongation at maximum force machine direction (MD) >=60% and <= 100 % , elongation at maximum force (CMD) => 40% and <= 100% ,horizontal and vertical permeability (under 2 kn/m² pressure)=>2x10E-3 m/sec. for effective erosion protection in hydraulic structures/river training works including local handling, placing in position, providing machine seamed joints (with 100% polypropylene or nylon thread) or 35cm lap in dry condition or minimum 100cm lap under water including protecting the geotextile material from UV ray and from any other damages including supply of all materials, labours, equipment’s etc. complete as per direction of Engineer in charge. (Geotextile delivered at site should be certified by ISO and clearly labelled with brand name and grade printed at regular intervals across the body of the fabric). 40-500-40 : Mass =>400 gm/m², thickness(Under 2 kpa pressure) =>3.00 mm, EoS<=0.08mm, strip tensile strength =>23 kn/m, grab strength =>1500 N, CBR puncture resistance =>3800 N. (Quantiy relating turfing item code 48-100 will be measurable and payable simultaneously. As such full grown continuous turfing over Geo-textile fabric inevitable/necessary)
|  | 1 | x | 40 | + | 49.18 | x | 6.74 | = | 300.5366
2
|  | 2 | x | 30 | + | 39.18 | x | 6.74 | = | 466.2732
2
[8 empty] | Total = |  | 766.8098 | 3834.049
[10 empty] | Sqm | Sqm
| 5 nos Threshing floor = |  |  | 5 | x | 0 | 766.8098 |  | = | 3834.049
Sqm
31 48-100 | Fine dressing and close turfing of the slopes and the crest of embankment with 75mm thick, good quality durba or charkanta sods of size 200mm x 200mm, with all leads and lifts, including ramming, watering until the turf grows properly, maintaining etc. complete (measurement will be given on well grown grass only). as per direction of Engineer in charge. (Quantiy relating item code 40-500-40 will be measurable and payable simultaneously. As such full grown continuous turfing over Geo-textile fabric inevitable/necessary).
|  | 1 | x | 40 | + | 49.18 | x | 6.74 | = | 300.5366
2
|  | 2 | x | 30 | + | 39.18 | x | 6.74 | = | 466.2732
2
[8 empty] | Total = |  | 766.8098 | 3834.049
[10 empty] | Sqm | Sqm
| 5 nos Threshing floor = |  |  | 5 | x |  | 766.8098 |  | = | 3834.049
Sqm
32 84-740 | Manufacturing, supplying and erection of G.I. electric pole upto 6.0m long (4.5m being 75mm dia, and the balance 1.5m being 50mm dia fitted with 75mmx50mm reducer) including additional 1.2m long 38mm dia battered G.I. pipe fitted with 50mmx38mm reducer with 45 degree inclination at the top and the bottom end being welded with 300mmx300mmx6mm M.S. plate including fabrication, welding, supply & cost of all materials such as bamboo, jute rope, labours and other implements required for plumbing and erection in correct position, level & grade etc. complete as per PDB standard, and direction of Engineer in char
|  |  |  | 1 | x | 2 | = | 2 | nos |  | 10
| 5 nos Threshing floor = |  |  | 5 | x | 2 | Nos |  | = | 10 | Nos
Nos
33 84-730 | Electrical grounding by 38mm dia G.I. pipe of 3.0 m length welded with 600mmx600mmx6mm M.S. plate including supplying and laying in position, 8 SWG copper wire as per drawing, concealed in 13mm dia PVC pipe digging pit of size 1.25mx1.25mx3.00m and back filling the same by 20kg salt and 12kg charcoal placed in suitably alternate layers and levelling the pit by locally available earth, watering, ramming etc. complete as per approved design, drawing and direction of Engineer in charge.
|  |  |  | 1 | x | 2 | = | 2 | nos |  | 10
| 5 nos Threshing floor = |  |  | 5 | x | 2 | Nos |  | = | 10 | Nos
Nos

## Abst.
Abstruct cost of estimate for construction of 5 nos Threshing and Drying Floor(40.00m x 30.00m) in different location in C/W Haor Flood Management & Livelihood Improvement Project under Kishoregonj WD Division BWDB, Kishoregonj during the year 2020-2021. (Package no. BWDB/Kish/HFMLIP/PW-36)
Sl. No/ code no | Description of Items | Quantity | Unit | Rate | Amount Tk.
1 | 2 | 3 | 4 | 5 | 6
1/16-120 | Earth work by manual labour in constructing/ resectioning of embankment/ canal bank/ road etc. compacted to 85%/90% maximumdry density at optimum moisture content, with reference to laboratory density test AAHSTO modified hammer, with clayey soil(minm 30% clay, 0-40% silt, 0-30% sand) within the initial lead of 30m and all lifts including throwing the spoils to profiles in layers not exceeding 230mm in thickness with clod breaking to a maximum size of 100mm, benching the side slopes, removing roots and stumps of trees of girth upto 200mm from the ground, stripping/ ploughing the base of embankment and borrow pit area, dug bailing, bail out of water, rough dressing including 150mm cambering at the centre of crest etc. complete, including maintenance of the same for 6 months after completion, (compaction will be done by the contractor with approved equipment, including all ancillary charges for compaction and testing) as per direction of Engineer in charge. 16-120-10 . 0 m to 3 m height with 85% compaction. | 12558.4953 | Cum | 245.6 | 3084366.4494
2./16-180 | Royalty of specified earth taken from private land (with prior permission of the Executive Engineer on production of royalty deeds with the land owner) from the area to be selected by the contractor with mutual agreement. | 12558.4953 | Cum | 16.97 | 213117.6655
3/16-160 | Extra rate for every additional lead of 15m or part thereof beyond the initial lead of 30m upto a maximum of 19 leads (3m neglected) for all kinds of earth work. Nos of lead = 3nos lead Rate = 1x29.69 = Tk. 29.69 | 12558.4953 | Cum | 29.69 | 372861.7259
4/16-520 | Earth work in excavation of foundation trench in all kinds of soil as per design and specification, including removing spoils, levelling, dressing ramming etc complete (for building work) as per direction of Engineer in charg | 220.8421 | Cum | 238.06 | 52573.6656
5/20-100 | Single brick flat soling including preparation of bed, sand filling (FM>=0.50), levelling, dressing and sand blinding in foundation or floor with supply of all materials etc. complete and as per direction of Engineer in charge. 20-100-10 . With 1st class bricks | 6404.4 | Sqm | 445.19 | 2851174.836
6/28-120 | Cement concrete work in leanest mix. 1:3:6 with sand of FM>=1.5, in foundation or floor including breaking, screening, grading and washing aggregates with clear water, mixing, laying in position, consolidation to levels, curing, including supply of all materials, excluding the cost of formworks etc. complete as per direction of Engineer in charge. 28-120-20 . With 25mm down graded stone chips | 453.375 | Cum | 12907.66 | 5852010.3525
7/28-200 | Reinforced cement concrete work in leanest mix. 1:1.5:3, with 20mm down graded coarse aggregates and sand of FM>2.0 to FM<=2.5, to attain a minimum 28 day cylinder strength of 22.0 N/mm², includingbreaking, screening, grading, washing aggregates with clean water, mixing, laying in forms, consolidation to levels, curing, including supply of all materials, excluding cost of M.S. work for reinforcements and formworks etc. complete and as per direction of Engineer in charg 28-200-10 : With stone Chips | 84.8129 | Cum | 14581.84 | 1236727.7732
8/76-120 | M.S. Work for reinforcement with deformed M.S. bar, fy=400 N/mm², (made from billet) in RCC works, including local handling, cutting, forging, bending, cleaning and fabrication with supply of deformed M.S. bar in different sizes and binding with 22 to 18 gages G.I. wire etc. complete including the cost of all materials as per direction of Engineer in charge. 76-120-10 . 8mm dia to 30mm dia. | 8660.6268 | Kg. | 102.44 | 887194.6094
9/36-150 | Formwork for centering and water tight shuttering as per drawing with 14 BWG M.S. sheet, fitted and fixed with 40mmx40mmx6mm M.S. angle frame and 25mmx6mm F.I. bar stiffener, with necessary fabrication, welding, making the forms including fitting, fixing of steel forms with necessary ties, battens, struts, nuts & bolts, props etc. as per desired shape and size including levelling and removing the formsafter specified period including the cost of all materials as per direction of Engineer in charge. 36-150-10: Vertical and inclined walls, columns, piers with 60-80mm dia barrackbamboo props. | 1159.63 | Sqm | 1143.84 | 1326431.1792
10/20-200 | Brick work with 1st. class bricks in cement mortar (sand of FM>=1.50) in foundation and plinth, including soaking bricks in clean water for 6 hours, cleaning the bricks, raking out joints, staging, sorting, curing at least for 7 days , including supply of all materials etc. complete and as per direction of Engineer in charge. 20-200-10 : . proportion: 1:4 | 96.6525 | Cum | 7388.43 | 714110.2306
11/20-230 | 125 mm thick brick work with 1st. class bricks in cement mortar (sand of FM>=1.50) including soaking bricks in clean water for 6 hours, cleaning the bricks, raking out joints, staging, sorting, curing at least for 7 days, including supply of all materials etc. complete (in ground floor) and as per direction of Engineer in charge: 20-230-20 . proportion: 1:4 | 119.212 | Sqm | 958.14 | 114221.7857
12/24-130 | Minimum 12mm thick sand cement plaster, (sand of FM>=1.30) in ground floor, including scaffolding, raking out joints, making sharp edges and corners, cleaning the surface, curing for at least 7 days etc.complete including the cost of all materials and as per direction of Engineer in charge. 24-130-10 . Proportion 1:4. | 746.996 | sqm | 323.1 | 241354.4076
13./24-180 | Neat cement finishing on plaster surfaces just after initial setting of plaster in all floors including curing at least for seven days withsupply of all materials etc complete as per direction of Engineer in charg | 6247.08 | Sqm | 107.4 | 670936.392
14/64-160 | Supplying, fitting and fixing glazed tiles of approved size, colour, quality and design in floors/ walls upto required length, breadth and height, set in 20mm thick cement mortar (1:4), including cutting & edging the tiles where necessary filling the joints by white cement and matching colour including the cost of all materials etc. complete as per direction of Engineer in charge. (A)64-160-10 . Various size (in walls) | 118.072 | Sqm | 1814.7 | 214265.2584
| ( B) 64-160-20 . Various size (on floors). | 18.544 | Sqm | 1959.76 | 36341.7894
15/72-200 | White washing 2 coats, over a coat of priming with stone lime, gumand blue, including cleaning the surface, sand papering, scaffolding etc. complete, in all floors including the cost of all materials as pe rdirection of Engineer in charge. 72-200-10 . over new surface. | 515.26 | Sqm | 22.15 | 11413.009
16/64-480 | Supplying fitting & fixing of standard uPVC (Plastic Door) Door of different sizes with 4 nos 3" hinges,2nos 4" tower bolt, 2nos 6" handle and one no standard lock including all accessories complete as per direction of the Engineer-in-charg | 16.188 | Sqm | 4388.88 | 71047.1894
17 72-140 | Synthetic enamel painting to wood works, including preparation of surface by sand paper etc. complete including the cost of all materials as per direction of Engineer in charge: 72-140-10 . 2 coats over a priming coat | 180 | Sqm | 244.19 | 43954.2
18/80-110 | Supplying and sinking 40mm dia PVC tubewell pipe (B.S. 3505) including test boring and hiring of all necessary equipments with all necessary fittings as required etc. complete including the cost of all materials as per direction of Engineer in charge. 80-110-10 . depth upto 60m. | 600 | Meter | 265.15 | 159090
19/80-120 | Supplying, fitting and fixing 40mm dia brass/PVC strainer, 1.80m long including hiring necessary equipments and supply of all necsssary fittings etc. complete including the cost of all materials as per direction of Engineer in charge. 80-120-20 . PVC strainer. | 10 | Each | 915.94 | 9159.4
20/M.R | Supplying, fitting and fixing Tubewell Head including supply of all necsssary fittings etc. complete including the cost of all materials as per direction of Engineer in charge. | 10 | Each | 1500 | 15000
21/80-720 | Supplying, fitting and fixing, Bangladesh pattern 'BISF STANDARD' long pan with white vitreous china syphone and preparing the base of pan with cement concrete and wirenet or m.s.rods if necessary in floors including making holes in walls and floors whereever required and mending good the the damages and supplying 13.60 litres capacity C.I. cistern with all fittings and fitting, fixing the same in position with C.I. Brackets including supply of best quality 30mm dia PVC flush pipe with brass coupling, 13mm brass stop cock, 13mm dia ball cock and pulling chain etc. all complete as per direction of Engineer in charge: 80-720-10 . Size: 555mm x 290mm x 270mm, simple type, white | 10 | Each | 6671.63 | 66716.3
22/80-810 | Supplying, fitting and fixing 100mm dia C.I. traps (syphone trap or P-trap) including making holes in walls and floors and mending good the damages etc. all complete as per direction of Engineer in charge | 10 | Each | 323.24 | 3232.4
23/80-830 | Supplying, fitting, fixing 50mm dia PVC best quality (BS 3505) ventilation pipe with all fittings such as plain bends, tees, cowels etc. including gasket with high class solution and making holes in walls and mending good the damages etc. all complete as per direction of Engineer in charg | 30 | Meter | 558.37 | 16751.1
24/80-890 | Construction of masonry inspection pits, 0.60mx0.60m inside measurement, with 250mm thick brick work (4:1), 100mm thick R.C.C. top slab (4:2:1) with 1% reinforcement, 450mm dia water sealed C.I.M.H. cover, including necessary earth work, one brick flat soling and 75mm thick 1:3:6 base concrete for making invert channel, complete with 13mm thick 2:1 cement plaster and neat cement finishing etc. complete upto a depth of 0.75m, as per direction of Engineer in charg | 10 | each | 7789.65 | 77896.5
25/80-900 | Construction of septic tanks of different sizes with brick work (6:1), as per approved plan over a brick flat soling and 150mm cement concrete flooring (4:2:1) and with 125mm thick brick walls in partition , 20mm thick cement plaster on both sides with neat cement finishing and 25mm thick patent stone flooring with neat cement finishing, including supplying, fitting and fixing of two R.C.C tees and providing 2 numbers of C.I.M.H cover with 100mm R.C.C. slab (4:2:1) with minimum 1% reinforcement , shuttering, fabrication, casting and curing etc. complete upto any depth, including shoring, bailing out water and the cost of materials, and incidental charges etc. complete, as per design and direction of Engineer in charge (as per P.W.D drawings). 80-900-20 . for 20 users. | 10 | Each | 68483.31 | 684833.1
26/80-910 | Construction of soak well of different sizes, with 250mm solid brick work and 250mm honey comb brick work in cement mortar (6:1) as per design, over R.C.C. well curve (4:2:1), with 1.50 % reinforcement up to the desired depth, as per drawing with 100mm thick R.C.C. cover slab (4:2:1), with 1% reinforcement, including supplying, fitting and fixing of 460mm C.I. manhole cover, filling the well up to the required depth, with graded khoa and sand, including supplying and fabricating M.S. rod, with cost of all materials etc. complete, as perdrawing, design and direction of Engineer in charge (as per P.W.D. drawings): 80-910-20 . for 10 users. | 10 | Each | 45505.35 | 455053.5
27/76-170 | M.S. Work in plates, angles, channels, flat bars, Tees etc. including fabricating, machining, cutting, bending, welding, forging, drilling, revetting, embedding anchor bars, staging and fitting, fixing, local handling etc. comlpete with energy consumption and supply of labours including the cost of materials as per design, specification and direction of Engineer in charge. | 7497.2321 | Kg. | 161.49 | 1210728.016
28/64-500 | Supplying, fitting and fixing C.I.sheet roofing, with G.I.nuts, limped, washers, screws, bolts etc. and fitting, fixing with 76mm hooks with at least 2 pitch lapping etc. complete, including the cost of all materials as per direction of Engineer in charge. 64-500-10 . 0.63mm or 24 BWG C.I. sheet. | 682.864 | Sqm | 754.6 | 515289.1744
29/64-530 | Supplying, fitting and fixing G.I or C.I. ridging or gutting (24 BWG) with bolts, washers, screws, etc. complete including cost of all materials as per direction of Engineer in charge. | 28.8 | Sqm | 642.09 | 18492.192
30/40-500 | Supplying and placing non-woven needle punched type geotextile fabric (100% Polypropylene Fabric, unit weight : 855 Kg/m3 to 946 Kg/m3) as filter materials of elongation at maximum force machine direction (MD) >=60% and <= 100 % , elongation at maximum force (CMD) => 40% and <= 100% ,horizontal and vertical permeability (under 2 kn/m² pressure)=>2x10E-3 m/sec. for effective erosion protection in hydraulic structures/river training works including local handling, placing in position, providing machine seamed joints (with 100% polypropylene or nylon thread) or 35cm lap in dry condition or minimum 100cm lap under water including protecting the geotextile material from UV ray and from any other damages including supply of all materials, labours, equipment’s etc. complete as per direction of Engineer in charge. (Geotextile delivered at site should be certified by ISO and clearly labelled with brand name and grade printed at regular intervals across the body of the fabric). 40-500-40 : Mass =>400 gm/m², thickness(Under 2 kpa pressure) =>3.00 mm, EoS<=0.08mm, strip tensile strength =>23 kn/m, grab strength =>1500 N, CBR puncture resistance =>3800 N. (Quantiy relating turfing item code 48-100 will be measurable and payable simultaneously. As such full grown continuous turfing over Geo-textile fabric inevitable/necessary) | 3834.049 | Sqm | 250.13 | 959010.6764
31/48-100 | Fine dressing and close turfing of the slopes and the crest of embankment with 75mm thick, good quality durba or charkanta sods of size 200mm x 200mm, with all leads and lifts, including ramming, watering until the turf grows properly, maintaining etc. complete (measurement will be given on well grown grass only). as per direction of Engineer in charge. (Quantiy relating item code 40-500-40 will be measurable and payable simultaneously. As such full grown continuous turfing over Geo-textile fabric inevitable/necessary). | 3834.049 | Sqm | 32.97 | 126408.5955
32/84-740 | Manufacturing, supplying and erection of G.I. electric pole upto 6.0m long (4.5m being 75mm dia, and the balance 1.5m being 50mm dia fitted with 75mmx50mm reducer) including additional 1.2m long 38mm dia battered G.I. pipe fitted with 50mmx38mm reducer with 45 degree inclination at the top and the bottom end being welded with 300mmx300mmx6mm M.S. plate including fabrication, welding, supply & cost of all materials such as bamboo, jute rope, labours and other implements required for plumbing and erection in correct position, level & grade etc. complete as per PDB standard, and direction of Engineer in char | 10 | Each | 5334.23 | 53342.3
33/84-730 | Electrical grounding by 38mm dia G.I. pipe of 3.0 m length welded with 600mmx600mmx6mm M.S. plate including supplying and laying in position, 8 SWG copper wire as per drawing, concealed in 13mm dia PVC pipe digging pit of size 1.25mx1.25mx3.00m and back filling the same by 20kg salt and 12kg charcoal placed in suitably alternate layers and levelling the pit by locally available earth, watering, ramming etc. complete as per approved design, drawing and direction of Engineer in charge. | 10 | Each | 9159.88 | 91598.8
|  |  | Total Tk. |  | 22456704.5731