## Лист1
Task Name | Unit | TaskCode | Type_A_44M_M480_TO_M524 | Type_A_35M_M1210_TO_M1245 | Type_A_37M_M8760_TO_M8797 | Type_A_200M_M10100_TO_M10300 | Type_A_110M_M12330_TO_M12440 | Type_A_72M_M12712_TO_M12784 | Type_A_133M_M21600_TO_M21733 | Type_A_105M_M22375_TO_M22480 | Type_A_100M_M25170_TO_M525270 | Type_A_180M_M25720_TO_M25900 | Type_A_78M_M25925_TO_M26003
|  |  | 44 | 35 | 37 | 200 | 110 | 72 | 133 | 105 | 100 | 180 | 78
Mobilization and Site Preparation | Percent | NS101
CC Block Manufacture(30X30X30) | Nos | 40-190-50 | 3843 | 3057 | 3232 | 17468 | 27600 | 6289 | 11616 | 9171 | 8734 | 35810 | 6813 | 133633
CC Block Manufacture(40X40X20) | Nos | 40-190-40 | 1408 | 1120 | 1184 | 6400 | 3520 | 2304 | 4256 | 3360 | 3200 | 5760 | 2496 | 35008
Curing CC Block | Percent | NS105
Embankment Construction | Cum | 16-240 | 581 | 462 | 489 | 2640 | 4172 | 951 | 1756 | 1386 | 1320 | 5413 | 1030
Placing Sand Filter | Cum | 40-550-10 | 61 | 49 | 52 | 276 | 438 | 100 | 184 | 145 | 138 | 567 | 108
Placing Geotextile Filter | sqm | 40-500-40 | 686 | 546 | 577 | 3118 | 4927 | 1123 | 2074 | 1637 | 1559 | 6393 | 1217
Placing Pea Gravel Filter | Cum | 40-530-30 | 69 | 55 | 58 | 312 | 494 | 113 | 208 | 164 | 156 | 641 | 122
Placing CC Block | Nos | NS106 | 5251 | 4177 | 4416 | 23868 | 31120 | 8593 | 15872 | 12531 | 11934 | 41570 | 9309
Ancilary Work for Site Completion | Percent | NS102
|  |  | 5251 | 4177 | 4416 | 23868 | 31120 | 8593 | 15872 | 12531 | 11934 | 41570 | 9309 | 168641
|  |  | 5251 | 4177 | 4416 | 23868 | 31120 | 8593 | 15872 | 12531 | 11934 | 41570 | 9309 | 168641
Type D
Task Name | Unit | TaskCode | Type_B5_425M_M9175_TO_M9600 | Type_B5_167M_M9785_TO_M9952 | Type_B5_100M_M10300_TO_M10400 | Type_B5_255M_M12075_TO_M12330 | Type_B5_150M_M24950_TO_M25100
|  |  | 425 | 167 | 100 | 255 | 150
Mobilization and Site Preparation | percent | NS101
Embankment Construction | Cum | 16-240 | 6197 | 2436 | 1458 | 3718 | 2187 | [7 empty] | Meter
Placing Geotextile Filter | sqm | 40-500-40 | 6881 | 2704 | 1619 | 4129 | 2429 | [7 empty] | ,,
Geo Bag Placing(125 Kg) | Nos | 40-380-20 | 1700 | 668 | 400 | 1020 | 600 | [7 empty] | ,,
Close Turfing | sqm | 48-100 | [12 empty] | ,,
Ancilary Work for Site Completion | Percent | NS102
|  |  | 1700 | 668 | 400 | 1020 | 600
|  |  | 1700 | 668 | 400 | 1020 | 600 | 4388
FF_15M 5560M_TO_5575M
Name | Unit | TaskCode | Task Volume | [7 empty] | 5610 | 2205 | 1320 | 3366 | 1980
Mobilization and Site Preparation | percent | NS101 | [8 empty] | 587 | 231 | 138 | 352 | 207
CC Block Manufacture(50X50X50) | Nos | 40-190-15 | 1798 | [7 empty] | 6197 | 2436 | 1458 | 3718 | 2187
CC Block Manufacture(50X50X30) | Nos | 40-190-05 | 7312
CC Block Manufacture(40X40X40) | Nos | 40-190-35 | 1781
CC Block Manufacture(40X40X20) | Nos | 40-190-40 | 3917
Curing | percent | NS105
Ring Bundh construction | Cum | 40-450 | 2052 |  |  |  | `
Excavation | Cum | 16-510 | 1598
Embankment Construction | Cum | 16-240 | 4479
Placing Sand Filter | Cum | 40-550-10 | 460
Placing Geotextile Filter | sqm | 40-500-40 | 3117
Placing Pea Gravel Filter | Cum | 40-530-30 | 613
Geo Bag Placing(175) Kg | Nos | 40-380-20 | 4047
Placing CC Block | Nos | NS106 | 14808
Ring Bundh Removal | percent | 16-470 | 1641
Ancilary Work for Site Completion | Percent | NS102
FF_30M 33925M_TO_33955M
Name | Unit | TaskCode | Task Volume
Mobilization and Site Preparation | percent | NS101
CC Block Manufacture(50X50X50) | Nos | 40-190-15 | 2841
CC Block Manufacture(50X50X30) | Nos | 40-190-05 | 5557
CC Block Manufacture(40X40X40) | Nos | 40-190-35 | 3563
CC Block Manufacture(40X40X20) | Nos | 40-190-40 | 3875
Curing | percent | NS105
Ring Bundh construction | Cum | 40-450 | 2052
Excavation | Cum | 16-510 | 2665
Embankment Construction | Cum | 16-240 | 2837
Placing Sand Filter | Cum | 40-550-10 | 429
Placing Geotextile Filter | sqm | 40-500-40 | 2915
Placing Pea Gravel Filter | Cum | 40-530-30 | 571
Geo Bag Placing(175) Kg | Nos | 40-380-20 | 3071
Placing CC Block | Nos | NS106 | 15836
Ring Bundh Removal | percent | 16-470 | 1641
Ancilary Work for Site Completion | Percent | NS102