## Лист1
Task Name | Unit | TaskCode | Type_A_150_M19440_TO_M19590 | Type_A_740_M21950_TO_M22690 | Type_A_100_M26080_TO_M26180
Mobilization and Site Preparation | Percent | NS101
CC Block Manufacture(30X30X30) | Nos | 40-190-50 | 4800 | 23680 | 3200
CC Block Manufacture(40X40X20) | Nos | 40-190-40 | 14157 | 69837 | 15237
Curing CC Block | Percent | NS105
Embankment Construction | Cum | 16-240 | 1980 | 9768 | 3998
Placing Sand Filter | Cum | 40-550-10 | 206.85 | 1020.46 | 225.72
Placing Geotextile Filter | sqm | 40-500-40 | 2265 | 11174 | 2438
Placing Pea Gravel Filter | Cum | 40-530-30 | 227 | 1118 | 244
Placing CC Block | Nos | NS106 | 18957 | 93517 | 18437
Ancilary Work for Site Completion | Percent | NS102
Type B
Task Name | Unit | TaskCode | Volume
Mobilization and Site Preparation | percent | NS101
Embankment Construction | Cum | 16-240 | 23910
Placing Geotextile Filter | sqm | 40-500-40 | 26838
Geo Bag Placing(125 Kg) | Nos | 40-380-20 | 5372
Close Turfing | percent | 48-100 | 23306
Ancilary Work for Site Completion | Percent | NS102
Name | Unit | TaskCode | Task Volume
Mobilization and Site Preparation | percent | NS101
CC Block Manufacture(50X50X50) | Nos | 40-190-15 | 2328
CC Block Manufacture(50X50X30) | Nos | 40-190-05 | 3447
CC Block Manufacture(40X40X40) | Nos | 40-190-35 | 3563
CC Block Manufacture(40X40X20) | Nos | 40-190-40 | 3917
Curing | percent | NS105
Ring Bundh construction | Cum | 40-450 | 0
Excavation | Cum | 16-510 | 2246
Embankment Construction | Cum | 16-240 | 1812
Placing Sand Filter | Cum | 40-550-10 | 326
Placing Geotextile Filter | sqm | 40-500-40 | 2225
Placing Pea Gravel Filter | Cum | 40-530-30 | 434
Geo Bag Placing(175) Kg | Nos | 40-380-20 | 2525
Placing CC Block | Nos | NS106 | 13255
Ring Bundh Removal | percent | 16-470 | 0
Ancilary Work for Site Completion | Percent | NS102