## Лист1
Task Name | Unit | TaskCode | Type_A_282M_M29250_TO_M29532 | Type_A_450M_M29562_TO_M30012 | Type_A_300M_M32350_TO_M32650 | Type_A_50M_M33875_TO_M33925
|  |  | 282 | 450 | 300 | 50
Mobilization and Site Preparation | Percent | NS101
CC Block Manufacture(30X30X30) | Nos | 40-190-50 | 9024 | 14400 | 9600 | 1600
CC Block Manufacture(40X40X20) | Nos | 40-190-40 | 37908 | 60492 | 24564 | 4094
Curing CC Block | Percent | NS105
Embankment Construction | Cum | 16-240 | 10632 | 16965 | 4089 | 682
Placing Sand Filter | Cum | 40-550-10 | 639 | 1019 | 414 | 69
Placing Geotextile Filter | sqm | 40-500-40 | 6893 | 10998 | 4677 | 780
Placing Pea Gravel Filter | Cum | 40-530-30 | 690 | 1100 | 468 | 78
Placing CC Block | Nos | NS106 | 46932 | 74892 | 34164 | 5694
Ancilary Work for Site Completion | Percent | NS102
|  |  | 46932 | 74892 | 34164 | 5694
|  |  | 46932 | 74892 | 34164 | 5694 | 161682
Type B
Task Name | Unit | TaskCode | Type_B5_450M_M30750_TO_M31200 | Type_B5_850M_M31500_TO_M32350 | Type_B5_85M_M38715_TO_M38800 | Type_B5_132M_M42800_TO_M42932 | Type_B5_25M_M43975_TO_M44000
|  |  | 450 | 850 | 85 | 132 | 25
Mobilization and Site Preparation | percent | NS101
Embankment Construction | Cum | 16-240 | 6747 | 12745 | 1275 | 1980 | 375
Placing Geotextile Filter | sqm | 40-500-40 | 7286 | 13762 | 1377 | 2138 | 405
Geo Bag Placing(125 Kg) | Nos | 40-380-20 | 1800 | 3400 | 340 | 528 | 100
Close Turfing | percent | 48-100 | 6206 | 11722 | 1173 | 1821 | 345
Ancilary Work for Site Completion | Percent | NS102
|  |  | 6205.5 | 11721.5 | 1172.15 | 1820.28 | 344.75
|  |  | 6206 | 11722 | 1173 | 1821 | 345
Name | Unit | TaskCode | Task Volume
Mobilization and Site Preparation | percent | NS101
CC Block Manufacture(50X50X50) | Nos | 40-190-15 | 2787
CC Block Manufacture(50X50X30) | Nos | 40-190-05 | 5557
CC Block Manufacture(40X40X40) | Nos | 40-190-35 | 3563
CC Block Manufacture(40X40X20) | Nos | 40-190-40 | 1349
Curing | percent | NS105
Ring Bundh construction | Cum | 40-450 | 0 |  |  |  | `
Excavation | Cum | 16-510 | 2665
Embankment Construction | Cum | 16-240 | 2838
Placing Sand Filter | Cum | 40-550-10 | 362
Placing Geotextile Filter | sqm | 40-500-40 | 2467
Placing Pea Gravel Filter | Cum | 40-530-30 | 483
Geo Bag Placing(175) Kg | Nos | 40-380-20 | 3071
Placing CC Block | Nos | NS106 | 13256
Ring Bundh Removal | percent | 16-470 | 0
Ancilary Work for Site Completion | Percent | NS102