## All Abstruct
Abstruct cost of estimate for slope protection work of submersible embankment around Naogaon Haor sub project (Part -B) from km. 29.250 to km 29.532=282.00m, km 29.562 to km 30.012 =450.00m, km. 30.750 to km. 31.200 = 450.00 m,km. 31.500 to km 32.500=1000.00 m, km 32.500 to km 32.650 = 150.00m, km. 33.875 to km. 33.925 = 50.00 m, km. 38.715 to km 38.800=85.00m, km 42.800 to km 42.932 = 132.00m & km. 43.975 to km. 44.00 = 25.00 m, Total =2624.00M Including 1 nos Flood Fuse (30.00 m length)km. 29.532 to km. 29.562 = 30.00m, Grand Total = 2654.00m in C/W Haor Flood Management & Livelihood Improvement Project under Kishoregonj WD Division BWDB, Kishoregonj during the year 2019-20 . (Package no. BWDB/Kish/HFMLIP/PW-32)
Sl No./ Code no | Description of Items | Quantity | Unit | Rate | Amount
1 | 2 | 3 | 4 | 5 | 6
1/16-100 | Erection of bamboo profile with full bamboo posts and pegs not less than 60mm in diameter and coir strings etc. complete as per direction of Engineer in charge. | 96.4667 | nos | 367.41 | 35442.818
2/16-220 | Earth work by carried earth (by truck/boat or any other means) supplied at contractor's own cost (including royalty) in constructing/ resectioning of the embankment/ canal bank/ road etc. compacted to 85%/90% maximum dry density at optimum moisture content with reference to laboratory density test AASHTO modified hammer, with clayey soil (minimum 30% clay, 0-40% silt and 0-30% sand) beyond initial lead of 300m including throwing the spoils to profiles in layer not exceeding 230mm in thickness with clod breaking to maximum size of 100mm, benching the side slopes, removing roots and stumps of trees of girth upto 200mm, stripping/ ploughing the base of embankment and borrow pit area, dug bailing, clearing jungles, bail out of water, rough dressing including 150mm cambering at the centre of crest with all leads and lifts complete (compaction will be done by the contractor with approved equipment including all ancillary charges for compaction and testing) as per direction of Engineer in charge. 16-220-10 . 300m to 1.00 km.(85% compaction) | 27543.58 | Cum | 429.88 | 11840434.1704
3/16-240 | Earth work by Mechanical Excavator (Long Boon) in constructing/ resectioning of embankment/canal bank/ road etc. compacted to 85%/90% maximum dry density at optimum moisture content, with reference to laboratory density test AAHSTO modified hammer, with clayey soil(minm 30% clay, 0-40% silt, 0-30% sand) within the initial lead of 30m and all lifts including throwing the spoils to profiles in layers not exceeding 230mm in thickness with clod breaking to a maximum size of 100mm, benching the side slopes, removing roots and stumps of trees of girth upto 200mm from the ground, stripping /ploughing the base of embankment and borrow pit area, dug bailing, rough dressing including 150mm cambering at the centre of crest etc. complete, including maintenance of the same for 6 months after completion, (compaction will be done by the contractor with approved equipment, including all ancillary charges for compaction and testing) as per direction of Engineer in charge. 16-240-10 : Equipment; ht: 0 to 4m; 85% comp. | 27543.58 | Cum | 157.7 | 4343622.566
4/16-510 | Earth work in excavation of foundation trenches in all kinds of soil as per layout plan of foundation excavation with all leads and lifts and placing the spoil earth for constructing the ring bundh/ cofferdam where necessary as per design and specification or disposing it to a safe distance including pushing, levelling, dressing, etc. complete as per direction of Engineer in charge. 16-510-10 : For moving spoil earth upto a distance of 100m from the centre of the pit. | 2664.45 | Cum | 341.37 | 909563.2965
5/16-180 | Royalty of specified earth taken from private land (with prior permission of the Executive Engineer on production of royalty deeds with the land owner) from the area to be selected by the contractor with mutual agreement. | 30381.48 | Cum | 16.97 | 515573.7156
6/16-160 | Extra rate for every additional lead of 15m or part thereof beyond the initial lead of 30m upto a maximum of 19 leads (3m neglected) for all kinds of earth work. Nos of lead = 2 nos leads |  |  | 29.69x2= | 0
|  | 2837.9 | Cum | 59.38 | 168514.502
7/16-170 | Extra rate for every additional lift of 1.0m or part thereof beyond the initial lift of 1.5m (30cm neglected) for all kinds of earth work. Nos of lifts= 2 nos lifts |  |  | 15.36x2= | 0
|  | 2837.9 | Cum | 30.72 | 87180.288
8/40-550 | Supplying and laying sand as filter layers as per specific size ranges and gradation including preparation of surface, compacting in layer etc. complete with supply of all materials and as per direction of Engineer in charge. 40-550-30 : FM : 1.0 to 1.5 | 2501.4033 | Cum | 1267.96 | 3171679.379
9/40-500 | Supplying and placing non-woven needle punched type geotextile fabric (100% Polypropylene Fabric, unit weight : 855 Kg/m3 to 946 Kg/m3) as filter materials of elongation at maximum force machine direction (MD) >=60% and <= 100 % , elongation at maximum force (CMD) => 40% and <= 100% ,horizontal and vertical permeability (under 2 kn/m² pressure)=>2x10E-3 m/sec. for effective erosion protection in hydraulic structures/river training works including local handling, placing in position, providing machine seamed joints (with 100% polypropylene or nylon thread) or 35cm lap in dry condition or minimum 100cm lap under water including protecting the geotextile material from UV ray and from any other damages including supply of all materials, labours, equipment’s etc. complete as per direction of Engineer in charge. (Geotextile delivered at site should be certified by ISO and clearly labelled with brand name and grade printed at regular intervals across the body of the fabric). 40-500-40 : Mass =>400 gm/m², thickness(Under 2 kpa pressure) =>3.00 mm, EoS<=0.08mm, strip tensile strength =>23 kn/m, grab strength =>1500 N, CBR puncture resistance =>3800 N. (Quantiy relating turfing item code 48-100 will be measurable and payable simultaneously. As such full grown continuous turfing over Geo-textile fabric inevitable/necessary) | 50777.5956 | Sqm | 250.13 | 12700999.9874
10/40-380 | Supplying filling and placing of geo-textile bags of different sizes and capacity at project/work site, making with standard geo-textile fabric (100% Polypropylene fabric, mass>= 400gm/m², unit weight : 855 Kg/m3 to 946 Kg/m3, EOS<=0.075 mm) and sewing in accordancewith the drawing and Technical Specifications of BWDB and Schedule of Rates of BWDB, filling with sand (dry and minimum 80% sand must be retained on sieve no 100), sewing along one transverse (top) side after filling, staking in measurable/countable stakes, marking by synthetic enamel paint during counting, placing in position as per approved drawing including levelling, dressing and preparation of base, cost of all materials & equipments and its mobilization, labour, incidental charges etc. complete as per technical specification, approved design and direction of Engineer in charge. [fill volume and weight will be measured after filling with dry sand]" A) 40-380-20 : Geo-bag; inner size:1075mmx850mm, outer size:1125mm x900mmgeo-fabric th.=>3.0mm, Fill Vol: 0.1164cum; wt: 175kg | 3700.7485 | Nos | 439.81 | 1627626.1774
| B) 40-380-30 : Geo-bag; inner size:950mmx750mm, outer size:1000mmx800mm geo-fabric th.=>3.0mm, Fill Vol: 0.0840cum; wt: 125kg | 6114.8889 | Nos | 339.8 | 2077839.2444
11/40-530 | Supplying and laying shingles and peagravels as filter in two layers (top and bottom) as per specific size ranges and gradation including grading, preparation of surface, compacting each layer etc. complete with supply of all materials and as per direction of Engineer in charge: (A)40-530-20: Well graded between 40mm to 20mm size. | 1408.3326 | Cum | 5771.61 | 8128346.2866
| (B) 40-530-30: Well graded between 20mm to 5mm size. | 1408.3326 | Cum | 6135.23 | 8640444.1721
12/40-190 | Manufacturing and supplying C.C. blocks in leanest mix. 1:2.5:5 with cement, sand (FM>=1.5) and Stone Chips (40mm down graded) to attain a 28 days cylinder strength of 12 N/mm² including grading, washing stone chips, mixing, laying in forms, consolidation, curing for at least 21 days, including preparation of platform, shuttering (steel shutter to be used) and stacking in measurable stacks, cost of all materials and charges, etc. complete as per direction of Engineer in charge . (A)40-190-15 : Block Size: 50cmx50cmx50cm | 2787.3 | Nos. | 1708.4 | 4761823.32
| (B )40-190-05 : Block Size: 50cmx50cmx30cm | 5556.8753 | Nos | 1044.04 | 5801600.0673
| (B )40-190-06 : Block Size: 40cmx40cmx30cm | 0 | Nos | 684.23 | 0
| .(C) 40-190-35 : Block Size: 40cmx40cmx40cm | 3562.5 | Nos. | 891.24 | 3175042.5
| .(D) 40-190-40 : Block Size: 40cmx40cmx20cm | 128405.4437 | Nos | 457.33 | 58723661.5902
| .(F) 40-190-45 : Block Size: 30cmx30cmx30cm | 34263.3333 | Nos | 380.95 | 13052616.8333
13/40-270 | Labour charge for protective works in laying CC blocks of different sizes including preparation of base, watering and ramming of base etc. complete as per direction of Engineer in charge. A) 40-270-10 . Within 200 m | 3013.6312 | Cum | 1395.03 | 4204105.8953
| B) 40-270-20 . 200 m to 500 m. | 3013.6312 | Cum | 2185.1 | 6585085.4761
14/28-120 | Cement concrete work in leanest mix. 1:3:6 with sand of FM>=1.5, in foundation or floor including breaking, screening, grading and washing aggregates with clear water, mixing, laying in position, consolidation to levels, curing, including supply of all materials, excluding the cost of formworks etc. complete as per direction of Engineer in charge. 28-120-20 : With 25mm down graded stone chips. | 174.88 | Cum | 12907.66 | 2257291.5808
15/36-150 | Formwork for centering and water tight shuttering as per drawing with14 BWG M.S. sheet, fitted and fixed with 40mmx40mmx6mm M.S. angle frame and 25mmx6mm F.I. bar stiffener, with necessary fabrication, welding, making the forms including fitting, fixing of steel forms with necessary ties, battens, struts, nuts & bolts, props etc. as per desired shape and size including levelling and removing the forms after specified period including the cost of all materials as per direction of Engineer in charg. 36-150-10: Vertical and inclined walls, columns, piers with 60-80mm dia barrackbamboo props. | 166.236 | Sqm | 1143.84 | 190147.3862
16/76-120 | M.S. Work for reinforcement with deformed M.S. bar, fy=400 N/mm², (made from billet) in RCC works, including local handling, cutting, forging, bending, cleaning and fabrication with supply of deformed M.S. bar in different sizes and binding with 22 to 18 gages G.I. wire etc. complete including the cost of all materials as per direction of Engineer in charge. 76-120-10 : 8mm dia to 30mm dia. | 142.6724 | Kg. | 102.44 | 14615.3607
17/20-100 | Single brick flat soling including preparation of bed, sand filling (FM>=0.50), levelling, dressing and sand blinding in foundation or floor with supply of all materials etc. complete and as per direction of Engineer in charge 20-100-10: With 1st class bricks | 2 | Sqm | 445.19 | 890.38
18/28-200 | Reinforced cement concrete work in leanest mix. 1:1.5:3, with 20mm down graded coarse aggregates and sand of FM>2.0 to FM<=2.5, to attain a minimum 28 day cylinder strength of 22.0 N/mm², including breaking, screening, grading, washing aggregates with clean water, mixing, laying in forms, consolidation to levels, curing, including supply of all materials, excluding cost of M.S. work for reinforcements and formworks etc. complete and as per direction of Engineer in charge. 28-200-10 : with stone chips.consolidation to levels, curing, including supply of all materials, excluding cost of M.S. work for reinforcements and formworks etc. complete and as per direction of Engineer in charge. 28-200-10 : With stone chips. | 1.2362 | Cum | 14581.84 | 18025.6915
19/16-120 | Earth work by manual labour in constructing/ resectioning of embankment / canal bank/ road etc. compacted to 85%/90% maximum dry density at optimum moisture content, with reference to laboratory density test AAHSTO modified hammer, with clayey soil(minm 30% clay, 0-40% silt, 0-30% sand) within the initial lead of 30m and all lifts including throwing the spoils to profiles in layers not exceeding 230mm in thickness with clod breaking to a maximum size of 100mm, benching the side slopes, removing roots and stumps of trees of girth upto 200mm from the ground, stripping/ ploughing the base of embankment and borrow pit area, dug bailing, bail out of water, rough dressing including 150mm cambering at the centre of crest etc. complete, including maintenance of the same for 6 months after completion, (compaction will be done by the contractor with approved equipment, including all ancillary charges for compaction and testing) as per direction of Engineer in charge. 16-120-10 . 0 m to 3 m height with 85% compaction. | 2837.9 | Cum | 245.6 | 696988.24
20/48-100 | Fine dressing and close turfing of the slopes and the crest of embankment with 75mm thick, good quality durba or charkanta sods of size 200mm x 200mm, with all leads and lifts, including ramming, watering until the turf grows properly, maintaining etc. complete (measurement will be given on well grown grass only). as per direction of Engineer in charge. (Quantiy relating item code 40-500-40 will be measurable and payable simultaneously. As such full grown continuous turfing over Geo-textile fabric inevitable/necessary). | 21264.18 | Sqm | 32.97 | 701080.0146
| General Items |  |  |  | 0
21/ Approved Analysis Rate | Preparetion of mobilization of the site for construction of submersoble embankment or other structural components in c/w``Haor Flood Management and Livelihood Improvement Project (BWDB part) as per Technical Specifications, including land lease, rental charges, obtaining permissions for work, developing work area, preparation of platform for temporary semi pucca site office (40sqm), CI sheet labor sheds (200sqm), CI sheet stores (200 sqm), supply of wooden & cane seated furniture etc. as per specified and as per Contractor's method Statement and as per direction of Engineer in Charge. | 1 | 1 Item | 967050.85 | 967050.85
22/ Approved Analysis Rate | Providing and maintaining adequate portable water supply by installing 4 nos. of tube well and sanitation facilities by installing 6 nos. of sanitary latrines for usage of labours, Officials and others for prevailing the hygenic and healthy environment at allover the working sithe as per direction of the engineer in charge. | 1 | 1 Item | 111148.95 | 111148.95
23/ Approved Analysis Rate | Operate, maintain of plant and equipment such as generator for site electrification for the purpose stated in the technical specification and Contractor's Method Statement and as per direction of Engineer in Charge. | 1 | 1 Item | 110909.92 | 110909.92
24/ Approved Analysis Rate | Provide and maintain 1 (one) no. engine boat with boatmen having sun and rainproof cover to facilitate supervision by the eEngineer/Engineer's Representative during whole construction period of the work as per Technical Specication, Contractor's Method statement and as per direction of Engineer in charge | 120 | Days | 2497.86 | 299743.2
25/ Approved Analysis Rate | Mobilize, Strengthen required land based construction equipment such as excavator, dump truck, chain dozer, vibro-compactor and plants such as generator for site electrification, digital camera for taking photographs and digital vedio camera for recording/Taking Photograph as sequences of works etc for keeping records of the works by providing following information including transfer to site, complete for the purpose stated in the technical specification and Contractor's Method Statement and as per direction of Engineer -in- Charge | 1 | 1 Item | 92026.55 | 92026.55
26/ Approved Analysis Rate | Demobilization and clean-up of the site upon completion of the works, as per Technical Specification, Contractor's Method Statement and as per direction of Engineer in Charge. | 1 | 1 Item | 112344.1 | 112344.1
27/ NSI | Environmental Monitoring through Sample Collection and analysis such as Air quality test, Surface water test, Sound Level monitoring, Traffic signs and road navigation, safety provisions with first aid and medical Assistant as per direction of Engineer in charge. | 1 | 1 Item | 250000 | 250000
156373464.5095
#REF!
24498397.1367
1943223.57
#REF!
ok

## All quantity Abstruct
Quantity Abstruct of detail estimate for slope protection work of submersible embankment around Naogaon Haor sub project (Part -B) from km. 29.250 to km 29.532= 282.00m, km 29.562 to km 30.012 =450.00m, km. 30.750 to km. 31.200 = 450.00 m,km. 31.500 to km 32.500=1000.00 m, km 32.500 to km 32.650 = 150.00m, km. 33.875 to km. 33.925 = 50.00 m, km. 38.715 to km 38.800=85.00m, km 42.800 to km 42.932 = 132.00m & km. 43.975 to km. 44.00 = 25.00 m, Total =2624.00M Including 1 nos Flood Fuse (30.00 m length)km. 29.532 to km. 29.562 = 30.00m, Grand Total = 2654.00m in C/W Haor Flood Management & Livelihood Improvement Project under Kishoregonj WD Division BWDB, Kishoregonj during the year 2019-20 . (Package no. BWDB/Kish/HFMLIP/PW-32)
Sl No. Code no | Description of Items | [6 empty] | Quantity
1/16-100 | Erection of bamboo profile with full bamboo posts and pegs not less than 60mm in diameter and coir strings etc. complete as per direction of Engineer in charge.
| For Protective works |  |  |  | = | 96.4667 | Nos
| For Flood fuse of at km 29.562 |  |  |  | = | 0 |  | 96.4667
|  |  |  | Total | = | 96.4667 | Nos | Nos
2/16-220 | Earth work by carried earth (by truck/boat or any other means) supplied at contractor's own cost (including royalty) in constructing/ resectioning of the embankment/ canal bank/ road etc. compacted to 85%/90% maximum dry density at optimum moisture content with reference to laboratory density test AASHTO modified hammer, with clayey soil (minimum 30% clay, 0-40% silt and 0-30% sand) beyond initial lead of 300m including throwing the spoils to profiles in layer not exceeding 230mm in thickness with clod breaking to maximum size of 100mm, benching the side slopes, removing roots and stumps of trees of girth upto 200mm, stripping/ ploughing the base of embankment and borrow pit area, dug bailing, clearing jungles, bail out of water, rough dressing including 150mm cambering at the centre of crest with all leads and lifts complete (compaction will be done by the contractor with approved equipment including all ancillary charges for compaction and testing) as per direction of Engineer in charge. 16-220-10 . 300m to 1.00 km.(85% compaction)
| For Protective works |  |  |  | = | 27543.58 | Cum | 27543.58
| For Flood fuse of at km 29.562 |  |  |  | = | 0 |  | Cum
|  |  |  | Total | = | 27543.58 | Cum
3/16-240 | Earth work by Mechanical Excavator (Long Boon) in constructing/ resectioning of embankment/canal bank/ road etc. compacted to 85%/90% maximum dry density at optimum moisture content, with reference to laboratory density test AAHSTO modified hammer, with clayey soil(minm 30% clay, 0-40% silt, 0-30% sand) within the initial lead of 30m and all lifts including throwing the spoils to profiles in layers not exceeding 230mm in thickness with clod breaking to a maximum size of 100mm, benching the side slopes, removing roots and stumps of trees of girth upto 200mm from the ground, stripping /ploughing the base of embankment and borrow pit area, dug bailing, rough dressing including 150mm cambering at the centre of crest etc. complete, including maintenance of the same for 6 months after completion, (compaction will be done by the contractor with approved equipment, including all ancillary charges for compaction and testing) as per direction of Engineer in charge. 16-240-10 : Equipment; ht: 0 to 4m; 85% comp.
| For Protective works |  |  |  | = | 27543.58 | Cum | 27543.58
| For Flood fuse of at km 29.562 |  |  |  | = | 0 |  | Cum
|  |  |  | Total | = | 27543.58 | Cum
4/16-510 | Earth work in excavation of foundation trenches in all kinds of soil as per layout plan of foundation excavation with all leads and lifts and placing the spoil earth for constructing the ring bundh/ cofferdam where necessary as per design and specification or disposing it to a safe distance including pushing, levelling, dressing, etc. complete as per direction of Engineer in charge. 16-510-10 : For moving spoil earth upto a distance of 100m from the centre of the pit.
| For Protective works |  |  |  | = | 0 | Cum | 2664.45
| For Flood fuse of at km 29.562 |  |  |  | = | 2664.45 | ' | Cum
|  |  |  | Total | = | 2664.45 | Cum
5/16-180 | Royalty of specified earth taken from private land (with prior permission of the Executive Engineer on production of royalty deeds with the land owner) from the area to be selected by the contractor with mutual agreement.
| For Protective works |  |  |  | = | 27543.58 | Cum | 30381.48
| For Flood fuse of at km 29.562 |  |  |  | = | 2837.9 | ,, | Cum
|  |  |  | Total | = | 30381.48 | Cum
6/16-160 | Extra rate for every additional lead of 15m or part thereof beyond the initial lead of 30m upto a maximum of 19 leads (3m neglected) for all kinds of earth work.
2 Nos lead
| For Protective works |  |  |  | = | 0 | Cum | 2837.9
| For Flood fuse of at km 29.562 |  |  |  | = | 2837.9 | ,, | Cum
|  |  |  | Total | = | 2837.9 | Cum
7/16-170 | Extra rate for every additional lift of 1.0m or part thereof beyond the initial lift of 1.5m (30cm neglected) for all kinds of earth work.
2 Nos lifts
| For Protective works |  |  |  | = | 0 | Cum | 2837.9
| For Flood fuse of at km 29.562 |  |  |  | = | 2837.9 | ,, | Cum
|  |  |  | Total | = | 2837.9 | Cum
8/40-550 | Supplying and laying sand as filter layers as per specific size ranges and gradation including preparation of surface, compacting in layer etc. complete with supply of all materials and as per direction of Engineer in charge. 40-550-30 : FM : 1.0 to 1.5
| For Protective works |  |  |  | = | 2139.898 | Cum | 2501.4033
| For Flood fuse of at km 29.562 |  |  |  | = | 361.5053 | ,, | Cum
|  |  |  | Total | = | 2501.4033 | Cum
9/40-500 | Supplying and placing non-woven needle punched type geotextile fabric (100% Polypropylene Fabric, unit weight : 855 Kg/m3 to 946 Kg/m3) as filter materials of elongation at maximum force machine direction (MD) >=60% and <= 100 % , elongation at maximum force (CMD) => 40% and <= 100% ,horizontal and vertical permeability (under 2 kn/m² pressure)=>2x10E-3 m/sec. for effective erosion protection in hydraulic structures/river training works including local handling, placing in position, providing machine seamed joints (with 100% polypropylene or nylon thread) or 35cm lap in dry condition or minimum 100cm lap under water including protecting the geotextile material from UV ray and from any other damages including supply of all materials, labours, equipment’s etc. complete as per direction of Engineer in charge. (Geotextile delivered at site should be certified by ISO and clearly labelled with brand name and grade printed at regular intervals across the body of the fabric). 40-500-40 : Mass =>400 gm/m², thickness(Under 2 kpa pressure) =>3.00 mm, EoS<=0.08mm, strip tensile strength =>23 kn/m, grab strength =>1500 N, CBR puncture resistance =>3800 N. (Quantiy relating turfing item code 48-100 will be measurable and payable simultaneously. As such full grown continuous turfing over Geo-textile fabric inevitable/necessary)
| For Protective works |  |  |  | = | 48311.56 | Cum | 50777.5956
| For Flood fuse of at km 29.562 |  |  |  | = | 2466.0356 |  | Cum
|  |  |  | Total | = | 50777.5956 | Cum
10/40-380 | Supplying filling and placing of geo-textile bags of different sizes and capacity at project/work site, making with standard geo-textile fabric (100% Polypropylene fabric, mass>= 400gm/m², unit weight : 855 Kg/m3 to 946 Kg/m3, EOS<=0.075 mm) and sewing in accordancewith the drawing and Technical Specifications of BWDB and Schedule of Rates of BWDB, filling with sand (dry and minimum 80% sand must be retained on sieve no 100), sewing along one transverse (top) side after filling, staking in measurable/countable stakes, marking by synthetic enamel paint during counting, placing in position as per approved drawing including levelling, dressing and preparation of base, cost of all materials & equipments and its mobilization, labour, incidental charges etc. complete as per technical specification, approved design and direction of Engineer in charge. [fill volume and weight will be measured after filling with dry sand]" A) 40-380-20 : Geo-bag; inner size:1075mmx850mm, outer size:1125mm x900mmgeo-fabric th.=>3.0mm, Fill Vol: 0.1164cum; wt: 175kg
| For Protective works |  |  |  | = | 0 | Nos | 3700.7485
| For Flood fuse of at km 29.562 |  |  |  | = | 3700.7485 | ,, | Nos
|  |  |  | Total | = | 3700.7485 | Nos
B) 40-380-30 : Geo-bag; inner size:950mmx750mm, outer size:1000mmx800mm geo-fabric th.=>3.0mm, Fill Vol: 0.0840cum; wt: 125kg
| For Protective works |  |  |  | = | 6114.8889 | Nos | 6114.8889
| For Flood fuse of at km 29.562 |  |  |  | = | 0 | ,,
|  |  |  | Total | = | 6114.8889 | Nos
11/40-530 | Supplying and laying shingles and peagravels as filter in two layers (top and bottom) as per specific size ranges and gradation including grading, preparation of surface, compacting each layer etc. complete with supply of all materials and as per direction of Engineer in charge: (A)40-530-20: Well graded between 40mm to 20mm size.
| For Protective works |  |  |  | = | 1167.329 | Cum | 1408.3326
| For Flood fuse of at km 29.562 |  |  |  | = | 241.0036 | ,, | Cum
|  |  |  | Total | = | 1408.3326 | Cum
(B) 40-530-30: Well graded between 20mm to 5mm size.
| For Protective works |  |  |  | = | 1167.329 | Cum | 1408.3326
| For Flood fuse of at km 29.562 |  |  |  | = | 241.0036 |  | Cum
|  |  |  | Total | = | 1408.3326 | Cum
12/40-190 | Manufacturing and supplying C.C. blocks in leanest mix. 1:2.5:5 with cement, sand (FM>=1.5) and Stone Chips (40mm down graded) to attain a 28 days cylinder strength of 12 N/mm² including grading, washing stone chips, mixing, laying in forms, consolidation, curing for at least 21 days, including preparation of platform, shuttering (steel shutter to be used) and stacking in measurable stacks, cost of all materials and charges, etc. complete as per direction of Engineer in charge . (A)40-190-15 : Block Size: 50cmx50cmx50cm
| For Protective works |  |  |  | = | 0 | Nos | 2787.3
| For Flood fuse of at km 29.562 |  |  |  | = | 2787.3 | ,, | Nos
|  |  |  | Total | = | 2787.3 | Nos
(B )40-190-05 : Block Size: 50cmx50cmx30cm
| For Protective works |  |  |  | = | 0 | Nos | 5556.8753
| For Flood fuse of at km 29.562 |  |  |  | = | 5556.8753 | ,, | Nos.
|  |  |  | Total | = | 5556.8753 | Nos
(C )40-190-06 : Block Size: 40cmx40cmx30cm
| For Protective works |  |  |  | = | 0 | Nos | 0
| For Flood fuse of at km 29.562 |  |  |  | = | 0 | ,, | Nos.
|  |  |  | Total | = | 0 | Nos
.(D) 40-190-35 : Block Size: 40cmx40cmx40cm
| For Protective works |  |  |  | = | 0 | Nos. | 3562.5
| For Flood fuse of at km 29.562 |  |  |  | = | 3562.5 | ,, | Nos.
|  |  |  | Total | = | 3562.5 | Nos.
.(E) 40-190-40 : Block Size: 40cmx40cmx20cm
| For Protective works |  |  |  | = | 127056.4437 | Nos. | 128405.4437
| For Flood fuse of at km 29.562 |  |  |  | = | 1349 | ,, | Nos.
|  |  |  | Total | = | 128405.4437 | nos.
.(G) 40-190-45 : Block Size: 30cmx30cmx30cm
| For Protective works |  |  |  | = | 34263.3333 | Nos. | 34263.3333
| For Flood fuse of at km 29.562 |  |  |  | = | 0 | ,, | Nos.
|  |  |  | Total | = | 34263.3333 | Nos.
13/40-270 | Labour charge for protective works in laying CC blocks of different sizes including preparation of base, watering and ramming of base etc. complete as per direction of Engineer in charge. A) 40-270-10 . Within 200 m
| For Protective works |  |  |  | = | 2495.4581 | Cum | 3013.6312
| For Flood fuse of at km 29.562 |  |  |  | = | 518.1731 | ,, | Cum
|  |  |  | Total | = | 3013.6312 | Cum
B) 40-270-20 . 200 m to 500 m.
| For Protective works |  |  |  | = | 2495.4581 | Cum | 3013.6312
| For Flood fuse of at km 29.562 |  |  |  | = | 518.1731 | ,, | Cum
|  |  |  | Total | = | 3013.6312 | Cum
14/28-120 | Cement concrete work in leanest mix. 1:3:6 with sand of FM>=1.5, in foundation or floor including breaking, screening, grading and washing aggregates with clear water, mixing, laying in position, consolidation to levels, curing, including supply of all materials, excluding the cost of formworks etc. complete as per direction of Engineer in charge. 28-120-20 : With 25mm down graded stone chips.
| For Protective works |  |  |  | = | 129.84 | Cum | 174.88
| For Flood fuse of at km 29.562 |  |  |  | = | 45.04 | ,, | Cum
|  |  |  | Total | = | 174.88 | Cum
15/36-150 | Formwork for centering and water tight shuttering as per drawing with14 BWG M.S. sheet, fitted and fixed with 40mmx40mmx6mm M.S. angle frame and 25mmx6mm F.I. bar stiffener, with necessary fabrication, welding, making the forms including fitting, fixing of steel forms with necessary ties, battens, struts, nuts & bolts, props etc. as per desired shape and size including levelling and removing the forms after specified period including the cost of all materials as per direction of Engineer in charg. 36-150-10: Vertical and inclined walls, columns, piers with 60-80mm dia barrackbamboo props.
| For Protective works |  |  |  | = | 0 | Sqm | 166.236
| For Flood fuse of at km 29.562 |  |  |  | = | 166.236 | ,, | Sqm
|  |  |  | Total | = | 166.236 | Sqm
16/76-120 | M.S. Work for reinforcement with deformed M.S. bar, fy=400 N/mm², (made from billet) in RCC works, including local handling, cutting, forging, bending, cleaning and fabrication with supply of deformed M.S. bar in different sizes and binding with 22 to 18 gages G.I. wire etc. complete including the cost of all materials as per direction of Engineer in charge. 76-120-10 : 8mm dia to 30mm dia.
| For Protective works |  |  |  | = | 0 | Kg | 142.6724
| For Flood fuse of at km 29.562 |  |  |  | = | 142.6724 | ,, | Kg
|  |  |  | Total | = | 142.6724 | Kg
17/20-100 | Single brick flat soling including preparation of bed, sand filling (FM>=0.50), levelling, dressing and sand blinding in foundation or floor with supply of all materials etc. complete and as per direction of Engineer in charge 20-100-10: With 1st class bricks
| For Protective works |  |  |  | = | 0 | Sqm | 2
| For Flood fuse of at km 29.562 |  |  |  | = | 2 | ,, | Sqm
|  |  |  | Total | = | 2 | Sqm
18/28-200 | Reinforced cement concrete work in leanest mix. 1:1.5:3, with 20mm down graded coarse aggregates and sand of FM>2.0 to FM<=2.5, to attain a minimum 28 day cylinder strength of 22.0 N/mm², including breaking, screening, grading, washing aggregates with clean water, mixing, laying in forms, consolidation to levels, curing, including supply of all materials, excluding cost of M.S. work for reinforcements and formworks etc. complete and as per direction of Engineer in charge. 28-200-10 : with stone chips.consolidation to levels, curing, including supply of all materials, excluding cost of M.S. work for reinforcements and formworks etc. complete and as per direction of Engineer in charge. 28-200-10 : With stone chips.
| For Protective works |  |  |  | = | 0 | Cum | 1.2362
| For Flood fuse of at km 29.562 |  |  |  | = | 1.2362 | ,, | Cum
|  |  |  | Total | = | 1.2362 | Cum
19/16-120 | Earth work by manual labour in constructing/ resectioning of embankment / canal bank/ road etc. compacted to 85%/90% maximum dry density at optimum moisture content, with reference to laboratory density test AAHSTO modified hammer, with clayey soil(minm 30% clay, 0-40% silt, 0-30% sand) within the initial lead of 30m and all lifts including throwing the spoils to profiles in layers not exceeding 230mm in thickness with clod breaking to a maximum size of 100mm, benching the side slopes, removing roots and stumps of trees of girth upto 200mm from the ground, stripping/ ploughing the base of embankment and borrow pit area, dug bailing, bail out of water, rough dressing including 150mm cambering at the centre of crest etc. complete, including maintenance of the same for 6 months after completion, (compaction will be done by the contractor with approved equipment, including all ancillary charges for compaction and testing) as per direction of Engineer in charge. 16-120-10 . 0 m to 3 m height with 85% compaction.
| For Protective works |  |  |  | = | 0 | Cum | 2837.9
| For Flood fuse of at km 29.562 |  |  |  | = | 2837.9 | ,, | Cum
|  |  |  | Total | = | 2837.9 | Cum
20/48-100 | Fine dressing and close turfing of the slopes and the crest of embankment with 75mm thick, good quality durba or charkanta sods of size 200mm x 200mm, with all leads and lifts, including ramming, watering until the turf grows properly, maintaining etc. complete (measurement will be given on well grown grass only). as per direction of Engineer in charge. (Quantiy relating item code 40-500-40 will be measurable and payable simultaneously. As such full grown continuous turfing over Geo-textile fabric inevitable/necessary).
| For Protective works |  |  |  | = | 21264.18 | Sft | 21264.18
| For Flood fuse of at km 29.562 |  |  |  | = | 0 | ,, | Sft
|  |  |  | Total | = | 21264.18 | Sft
General Items
21/ Approved Analysis Rate | Preparetion of mobilization of the site for construction of submersoble embankment or other structural components in c/w``Haor Flood Management and Livelihood Improvement Project (BWDB part) as per Technical Specifications, including land lease, rental charges, obtaining permissions for work, developing work area, preparation of platform for temporary semi pucca site office (40sqm), CI sheet labor sheds (200sqm), CI sheet stores (200 sqm), supply of wooden & cane seated furniture etc. as per specified and as per Contractor's method Statement and as per direction of Engineer in Charge. | [6 empty] | 1 Item
|  |  | = | L.S. | 1 Items
22/ Approved Analysis Rate | Providing and maintaining adequate portable water supply by installing 4 nos. of tube well and sanitation facilities by installing 6 nos. of sanitary latrines for usage of labours, Officials and others for prevailing the hygenic and healthy environment at allover the working sithe as per direction of the engineer in charge. | [6 empty] | 1 Item
|  |  | = | L.S. | 1 Items
23/ Approved Analysis Rate | Operate, maintain of plant and equipment such as generator for site electrification for the purpose stated in the technical specification and Contractor's Method Statement and as per direction of Engineer in Charge. | [6 empty] | 1 Item
|  |  | = | L.S. | 1 Items
24/ Approved Analysis Rate | Provide and maintain 1 (one) no. engine boat with boatmen having sun and rainproof cover to facilitate supervision by the eEngineer/Engineer's Representative during whole construction period of the work as per Technical Specication, Contractor's Method statement and as per direction of Engineer in charge | [6 empty] | 120
|  |  | = | 120 | 1 Items |  |  | days
25/ Approved Analysis Rate | Mobilize, Strengthen required land based construction equipment such as excavator, dump truck, chain dozer, vibro-compactor and plants such as generator for site electrification, digital camera for taking photographs and digital vedio camera for recording/Taking Photograph as sequences of works etc for keeping records of the works by providing following information including transfer to site, complete for the purpose stated in the technical specification and Contractor's Method Statement and as per direction of Engineer -in- Charge | [6 empty] | 1 Item
|  |  | = | L.S. | 1 Items
26/ Approved Analysis Rate | Demobilization and clean-up of the site upon completion of the works, as per Technical Specification, Contractor's Method Statement and as per direction of Engineer in Charge. | [6 empty] | 1 Item
|  |  | = | L.S. | 1 Items
27/ NSI | Environmental Monitoring through Sample Collection and analysis such as Air quality test, Surface water test, Sound Level monitoring, Traffic signs and road navigation, safety provisions with first aid and medical Assistant as per direction of Engineer in charge. | [6 empty] | 1 Item
|  |  | = | L.S. | 1 Items

## Protective Abstruct
Abstruct cost of estimate for slope protection work of submersible embankment around Naogaon Haor sub project (Part -B) from km. 29.250 to km 29.532=282.00m, km 29.562 to km 30.012 =450.00m, km. 30.750 to km. 31.200 = 450.00 m,km. 31.500 to km 32.500=1000.00m, km 32.500 to km 32.650 = 150.00m, km. 33.875 to km. 33.925 = 50.00 m, km. 38.715 to km 38.800=85.00m, km 42.800 to km 42.932 = 132.00m & km. 43.975 to km. 44.00 = 25.00 m, Total =2624.00M Including 1 nos Flood Fuse (30.00 m length)km. 29.532 to km. 29.562 = 30.00m, Grand Total = 2654.00m in C/W Haor Flood Management & Livelihood Improvement Project under Kishoregonj WD Division BWDB, Kishoregonj during the year 2019-20 . (Package no. BWDB/Kish/HFMLIP/PW-32
Sl. No/ code no | Description of Items | Quantity | Unit | Rate | Amount Tk.
1 | 2 | 3 | 4 | 5 | 6
1/16-100 | Erection of bamboo profile with full bamboo posts and pegs not less than 60mm in diameter and coir strings etc. complete as per direction of Engineer in charge. | 96.4667 | No | 367.41 | 35442.818
2./16-220 | Earth work by carried earth (by truck/boat or any other means) supplied at contractor's own cost (including royalty) in constructing/ resectioning of the embankment/ canal bank/ road etc. compacted to 85%/90% maximum dry density at optimum moisture content with reference to laboratory density test AASHTO modified hammer, with clayey soil (minimum 30% clay, 0-40% silt and 0-30% sand) beyond initial lead of 300m including throwing the spoils to profiles in layer not exceeding 230mm in thickness with clod breaking to maximum size of 100mm, benching the side slopes, removing roots and stumps of trees of girth upto 200mm, stripping/ ploughing the base of embankment and borrow pit area, dug bailing, clearing jungles, bail out of water, rough dressing including 150mm cambering at the centre of crest with all leads and lifts complete (compaction will be done by the contractor with approved equipment including all ancillary charges for compaction and testing) as per direction of Engineer in charge. 16-220-10 . 300m to 1.00 km.(85% compaction) | 27543.58 | Cum | 429.88 | 11840434.1704
3/16-240 | Earth work by Mechanical Excavator (Long Boon) in constructing/ resectioning of embankment/canal bank/ road etc. compacted to 85%/90% maximum dry density at optimum moisture content, with reference to laboratory density test AAHSTO modified hammer, with clayey soil(minm 30% clay, 0-40% silt, 0-30% sand) within the initial lead of 30m and all lifts including throwing the spoils to profiles in layers not exceeding 230mm in thickness with clod breaking to a maximum size of 100mm, benching the side slopes, removing roots and stumps of trees of girth upto 200mm from the ground, stripping/ploughing the base of embankment and borrow pit area, dug bailing, rough dressing including 150mm cambering at the centre of crest etc. complete, including maintenance of the same for 6 months after completion, (compaction will be done by the contractor with approved equipment, including all ancillary charges for compaction and testing) as per direction of Engineer in charge. 16-240-10 : Equipment; ht: 0 to 4m; 85% comp. | 27543.58 | Cum | 157.7 | 4343622.566
4/16-180 | Royalty of specified earth taken from private land (with prior permission of the Executive Engineer on production of royalty deeds with the land owner) from the area to be selected by the contractor with mutual agreement. | 27543.58 | Cum | 16.97 | 467414.5526
5/40-550 | Supplying and laying sand as filter layers as per specific size ranges and gradation including preparation of surface, compacting in layer etc. complete with supply of all materials and as per direction of Engineer in charge. 40-550-30 : FM : FM : 1.0 to 1.5 | 2139.898 | Cum | 1267.96 | 2713305.0681
6/40-500 | Supplying and placing non-woven needle punched type geotextile fabric (100% Polypropylene Fabric, unit weight : 855 Kg/m3 to 946 Kg/m3) as filter materials of elongation at maximum force machine direction (MD) >=60% and <= 100 % , elongation at maximum force (CMD) => 40% and <= 100% ,horizontal and vertical permeability (under 2 kn/m² pressure)=>2x10E-3 m/sec. for effective erosion protection in hydraulic structures/river training works including local handling, placing in position, providing machine seamed joints (with 100% polypropylene or nylon thread) or 35cm lap in dry condition or minimum 100cm lap under water including protecting the geotextile material from UV ray and from any other damages including supply of all materials, labours, equipment’s etc. complete as per direction of Engineer in charge. (Geotextile delivered at site should be certified by ISO and clearly labelled with brand name and grade printed at regular intervals across the body of the fabric). 40-500-40 : Mass =>400 gm/m², thickness(Under 2 kpa pressure) =>3.00 mm, EoS<=0.08mm, strip tensile strength =>23 kn/m, grab strength =>1500 N, CBR puncture resistance =>3800 N. (Quantiy relating turfing item code 48-100 will be measurable and payable simultaneously. As such full grown continuous turfing over Geo-textile fabric inevitable/necessary) | 48311.56 | Sqm | 250.13 | 12084170.5028
7/40-530 | Supplying and laying shingles and peagravels as filter in two layers (top and bottom) as per specific size ranges and gradation including grading, preparation of surface, compacting each layer etc. complete with supply of all materials and as per direction of Engineer in charge: (A) 40-530-20. :Well graded between 40mm to 20mm size. . | 1167.329 | Cum | 5771.61 | 6737367.7297
| (B) 40-530-30. :. Well graded between 20mm to 5mm size. (Combination of sub-item 10 & 30 or 20 & 30 shall be used) | 1167.329 | Cum | 6135.23 | 7161831.9007
8/40-190 | Manufacturing and supplying C.C. blocks in leanest mix. 1:2.5:5 with cement, sand (FM>=1.5) and Stone Chips (40mm down graded) to attain a 28 days cylinder strength of 12 N/mm² including grading, washing stone chips, mixing, laying in forms, consolidation, curing for at least 21 days, including preparation of platform, shuttering (steel shutter to be used) and stacking in measurable stacks, cost of all materials and charges, etc. complete as per direction of Engineer in charge.ge. (A) 40-190-40. : Block Size: 40cmx40cmx20cm | 127056.4437 | Nos | 457.33 | 58106723.4202
| (B)40-190-50. : Block Size: 30cmx30cmx30cm | 34263.3333 | Nos | 380.95 | 13052616.8333
| (C)40-190-06. : Block Size: 40cmx40cmx30cm | 0 | Nos | 684.23 | 0
9/40-270 | Labour charge for protective works in laying CC blocks of different sizes including preparation of base, watering and ramming of base etc. complete as per direction of Engineer in charge. (A) 40-270 -10. Within 200 m. cum | 2495.4581 | Cum | 1395.03 | 3481238.9132
| (B)40-270 -10. 200 m to 500 m. | 2495.4581 | Cum | 2185.1 | 5452825.4943
10 40-380 | Supplying filling and placing of geo-textile bags of different sizes and capacity at project/work site, making with standard geo-textile fabric (100% ypropylene fabric, mass>= 400gm/m², unit weight : 855 Kg/m3 to 946 Kg/m3, EOS<=0.075 mm) and sewing in accordance with the drawing and Technical Specifications of BWDB and Schedule of Rates of BWDB, filling with sand (dry and minimum 80% sand must be retained on sieve no 100), sewing along one transverse (top) side after filling, staking in measurable/countable stakes, marking by synthetic enamel paint during counting, placing in position as per approved drawing including levelling, dressing and preparation of base, cost of all materials & equipments and its mobilization, labour, incidental charges etc. complete as per technical specification, approved design and direction of Engineer in charge. [fill volume and weight will be measured after filling with dry sand]" 40-380-30 : Geo-bag; inner size:950mmx750mm, outer size:1000mmx800mm geo-fabric th.=>3.0mm, Fill Vol: 0.0840cum; wt: 125kg | 6114.8889 | No. | 339.8 | 2077839.2444
12/28-120 | Cement concrete work in leanest mix. 1:3:6 with sand of FM>=1.5, in foundation or floor including breaking, screening, grading and washing aggregates with clear water, mixing, laying in position, consolidation to levels, curing, including supply of all materials, excluding the cost of formworks etc. complete as per direction of Engineer in charge. cum28-120 . With 25mm down graded picked jhama or 1st. class brick chips. 28-120-20.: With 25mm down graded stone chips | 129.84 | Cum | 12907.66 | 1675930.5744
13/48-100 | Fine dressing and close turfing of the slopes and the crest of embankment with 75mm thick, good quality durba or charkanta sods of size 200mm x 200mm, with all leads and lifts, including ramming, watering until the turf grows properly, maintaining etc. complete (measurement will be given on well grown grass only). as per direction of Engineer in charge. (Quantiy relating item code 40-500-40 will be measurable and payable simultaneously. As such full grown continuous turfing over Geo-textile fabric inevitable/necessary). | 21264.18 | Sqm | 32.97 | 701080.0146
129931843.8028

## Protective Detail
Detail estimate for slope protection work of submersible embankment around Naogaon Haor sub project (Part -B) from km. 29.250 to km 29.532=282.00m, km 29.562 to km 30.012 =450.00m, km. 30.750 to km. 31.200 = 450.00 m,km. 31.500 to km 32.350=850.00m, km 32.350 to km 32.650 = 300.00m, km. 33.875 to km. 33.925 = 50.00 m, km. 38.715 to km 38.800=85.00m, km 42.800 to km 42.932 = 132.00m & km. 43.975 to km. 44.00 = 25.00 m, Total =2624.00M Including 1 nos Flood Fuse (30.00 m length) from km 29.532 to km. 29.562 = 30.00m, Grand Total =2654.00m in C/W Haor Flood Management & Livelihood Improvement Project under Kishoregonj WD Division BWDB, Kishoregonj during the year 2019-20 .(Package no. BWDB/Kish/HFMLIP/PW-32)
Sl No. Code no | Description of Items | [9 empty] | Quantity
1/16-100 | Erection of bamboo profile with full bamboo posts and pegs not less than 60mm in diameter and coir strings etc. complete as per direction of Engineer in charge.
Erection bamboo profile
Type - A
| From km | 29.25 | to km. | 29.532 | = | 282 | meter
| From km | 29.562 | to km. | 30.012 | = | 450 | ,,
| From km | 32.35 | to km. | 32.65 | = | 300 | ,,
| From km | 33.875 | to km. | 33.925 | = | 50 | ,,
[5 empty] | Total | 1082 | Meter
Type - B-5
| From km | 30.75 | to km. | 31.2 | = | 450 | meter
| From km | 31.5 | to km. | 32.35 | = | 850 | ,,
| From km | 38.715 | to km. | 38.8 | = | 85 | ,,
| From km | 42.8 | to km. | 42.932 | = | 132 | ,,
| From km | 43.975 | to km. | 44 | = | 25 | ,,
[5 empty] | Total | 1542
|  |  |  | Grand | Total | 2624 | Meter
| Erection @ | 30.00 m Interval = ( |  |  | 2624 | ÷ | 30 | )+9 | 96.4667 | Nos. | 96.4667
Nos
2 16-220 | Earth work by carried earth (by truck/boat or any other means) supplied at contractor's own cost (including royalty) in constructing/ resectioning of the embankment/ canal bank/ road etc. compacted to 85%/90% maximum dry density at optimum moisture content with reference to laboratory density test AASHTO modified hammer, with clayey soil (minimum 30% clay, 0-40% silt and 0-30% sand) beyond initial lead of 300m including throwing the spoils to profiles in layer not exceeding 230mm in thickness with clod breaking to maximum size of 100mm, benching the side slopes, removing roots and stumps of trees of girth upto 200mm, stripping/ ploughing the base of embankment and borrow pit area, dug bailing, clearing jungles, bail out of water, rough dressing including 150mm cambering at the centre of crest with all leads and lifts complete (compaction will be done by the contractor with approved equipment including all ancillary charges for compaction and testing) as per direction of Engineer in charge. 16-220-10 . 300m to 1.00 km.(85% compaction)
For Type - A
| From km | 29.25 | to km. | 29.532 | = | 282 | Meter
| From km | 29.562 | to km. | 30.012 | = | 450
[5 empty] | Total= | 732 | Meter
Average G.L. = 2.00
| Average filling Height= |  | High of Filling = |  | 4.9 | - | 2 | = | 2.9 | m
| Quantity of earth = 732.00x( 2.90x3)x2+4.30+4.30)/2x2.29 = | [7 empty] | 27596.4 | Cum |  | 37.7
| From km | 32.35 | to km. | 32.65 | = | 300 | Meter
| From km | 33.875 | to km. | 33.925 | = | 50 | ,,
Type -B-5
| From km | 30.75 | to km. | 31.2 | = | 450 | ,,
| From km | 31.5 | to km. | 32.35 | = | 850 | ,,
| From km | 38.715 | to km. | 38.8 | = | 85 | ,,
| From km | 42.8 | to km. | 42.932 | = | 132 | ,,
| From km | 43.975 | to km. | 44 | = | 25 | ,,
[5 empty] | Total | 1892 | Meter
| Average Filling Height = |  |  | 1.5 | Meter
Volume of earth=
| 1892 | x1/2( | 13.3 | + | 4.3 | )x | 1.5 | = | 24974.4 | Cum
| Covering earth= |  | 1892 | x | 13.3 | x | 0.1 | = | 2516.36
[7 empty] | Total= |  | 55087.16
| 50% earth Caried = |  |  |  | 55087.16 | x50% | = | 27543.58 | Cum |  | 27543.58
Cum
3 16-240 | Earth work by Mechanical Excavator (Long Boon) in constructing/ resectioning of embankment/canal bank/ road etc. compacted to 85%/90% maximum dry density at optimum moisture content, with reference to laboratory density test AAHSTO modified hammer, with clayey soil(minm 30% clay, 0-40% silt, 0-30% sand) within the initial lead of 30m and all lifts including throwing the spoils to profiles in layers not exceeding 230mm in thickness with clod breaking to a maximum size of 100mm, benching the side slopes, removing roots and stumps of trees of girth upto 200mm from the ground, stripping/ploughing the base of embankment and borrow pit area, dug bailing, rough dressing including 150mm cambering at the centre of crest etc. complete, including maintenance of the same for 6 months after completion, (compaction will be done by the contractor with approved equipment, including all ancillary charges for compaction and testing) as per direction of Engineer in charge. cum16-240 . Embankment by Mech. 16-240-10 : Equipment; ht: 0 to 4m; 85% comp.
| Quantity Same as item no. 2 = |  |  | 27543.58 | Cum | [5 empty] | 27543.58
cum
4 16-180 | Royalty of specified earth taken from private land (with prior permission of the Executive Engineer on production of royalty deeds with the land owner) from the area to be selected by the contractor with mutual agreement.
| Quantity Same as item no. 2 = |  |  | 27543.58 | Cum | [5 empty] | 27543.58
cum
5. 40-550 | Supplying and laying sand as filter layers as per specific size ranges and gradation including preparation of surface, compacting in layer etc. complete with supply of all materials and as per direction of Engineer in charge. 40-550-30 : FM : FM : 1.0 to 1.5
For Type - A
| From km | 29.25 | to km. | 29.532 | = | 282 | Meter
| From km | 29.562 | to km. | 30.012 | = | 450
[5 empty] | Total= | 732 | Meter
| Total slope length =[{√(2.90x3)²+(2.90)²}x2]+4.30= |  |  |  |  | 22.64 | Meter
| Volume = | 732 | x | 22.64 | x | 0.1 | = | 1657.248 | Cum
| From km | 32.35 | to km. | 32.65 | = | 300 | Meter
| From km | 33.875 | to km. | 33.925 | = | 50 | ,,
[5 empty] | Total= | 350
| Av. slope length =[{√(1.5x3)²+(1.5)²}x2]+4.30= |  |  |  |  | 13.79 | Meter
| Volume = | 350 | x | 13.79 | x | 0.1 | = | 482.65 | Cum |  | 2139.898
[7 empty] | Total = | 2139.898 | Cum |  | Cum
6. 40-500 | Supplying and placing non-woven needle punched type geotextile fabric (100% Polypropylene Fabric, unit weight : 855 Kg/m3 to 946 Kg/m3) as filter materials of elongation at maximum force machine direction (MD) >=60% and <= 100 % , elongation at maximum force (CMD) => 40% and <= 100% ,horizontal and vertical permeability (under 2 kn/m² pressure)=>2x10E-3 m/sec. for effective erosion protection in hydraulic structures/river training works including local handling, placing in position, providing machine seamed joints (with 100% polypropylene or nylon thread) or 35cm lap in dry condition or minimum 100cm lap under water including protecting the geotextile material from UV ray and from any other damages including supply of all materials, labours, equipment’s etc. complete as per direction of Engineer in charge. (Geotextile delivered at site should be certified by ISO and clearly labelled with brand name and grade printed at regular intervals across the body of the fabric). 40-500-40 : Mass =>400 gm/m², thickness(Under 2 kpa pressure) =>3.00 mm, EoS<=0.08mm, strip tensile strength =>23 kn/m, grab strength =>1500 N, CBR puncture resistance =>3800 N. (Quantiy relating turfing item code 48-100 will be measurable and payable simultaneously. As such full grown continuous turfing over Geo-textile fabric inevitable/necessary)
For Type - A
| From km | 29.25 | to km. | 29.532 | = | 282 | Meter
| From km | 29.562 | to km. | 30.012 | = | 450
[5 empty] | Total= | 732 | Meter
| Total slope length =[{√(2.90x3)²+(2.90)²}x2]+4.30(2x0.90)= | [5 empty] | 24.44 | Meter
| Area = | 732 | x | 24.44 |  |  | = | 17890.08 | Sqm
| From km | 32.35 | to km. | 32.65 | = | 300 | Meter
| From km | 33.875 | to km. | 33.925 | = | 50 | ,,
[5 empty] | Total= | 350
| Av. slope length =[{√(1.5x3)²+(1.5)²}x2]+4.30+(2x0.90)= |  |  |  |  | 15.59 | Meter
| Area = | 350 | x | 15.59 |  |  | = | 5456.5 | Sqm
Type -B-5
| From km | 30.75 | to km. | 31.2 | = | 450 | ,,
| From km | 31.5 | to km. | 32.35 | = | 850 | ,,
| From km | 38.715 | to km. | 38.8 | = | 85
| From km | 42.8 | to km. | 42.932 | = | 132 | ,,
| From km | 43.975 | to km. | 44 | = | 25 | ,,
[5 empty] | Total | 1542 | Meter
| Av. slope length =[{√(1.5x3)²+(1.5)²}x2]+4.30+(2x1.20)= |  |  |  |  | 16.19 | Meter
| Area = | 1542 | x | 16.19 |  |  | = | 24964.98 | Sqm |  | 48311.56
[7 empty] | Total = | 48311.56 | Sqm |  | Sqm
7. 40-530 | Supplying and laying shingles and peagravels as filter in two layers (top and bottom) as per specific size ranges and gradation including grading, preparation of surface, compacting each layer etc. complete with supply of all materials and as per direction of Engineer in charge:
For Type - A
| From km | 29.25 | to km. | 29.532 | = | 282 | Meter
| From km | 29.562 | to km. | 30.012 | = | 450
[5 empty] | Total= | 732 | Meter
| Total slope length =[{√(2.90x3)²+(2.90)²}x2]+4.30(2x0.90)= | [5 empty] | 24.44 | Meter
| Volume= | 732 | x | 24.44 | x | 0.1 | = | 1789.008 | Cum
| From km | 32.35 | to km. | 32.65 | = | 300 | Meter
| From km | 33.875 | to km. | 33.925 | = | 50 | ,,
[5 empty] | Total= | 350
| Av. slope length =[{√(1.5x3)²+(1.5)²}x2]+4.30+(2x0.90)= |  |  |  |  | 15.59 | Meter
| Volume= | 350 | x | 15.59 | x | 0.1 | = | 545.65 | ,,
[7 empty] | Total= | 2334.658 | Cum
| A) 40-530-20 : 40mm to 20mm size = 50% of total Quantity= |  |  |  |  | 2334.658 | x | 50% | = | 1167.329 | 1167.329
Cum
(B) 40-530-30. :. Well graded between 20mm to 5mm size. (Combination of sub-item 10 & 30 or 20 & 30 shall be used)
| Quantity same as itam no. 7 (A) = |  |  |  | 1167.329 | [5 empty] | 1167.329
Cum
8. 40-190 | Manufacturing and supplying C.C. blocks in leanest mix. 1:2.5:5 with cement, sand (FM>=1.5) and Stone Chips (40mm down graded) to attain a 28 days cylinder strength of 12 N/mm² including grading, washing stone chips, mixing, laying in forms, consolidation, curing for at least 21 days, including preparation of platform, shuttering (steel shutter to be used) and stacking in measurable stacks, cost of all materials and charges, etc. complete as per direction of Engineer in charge.ge. (A) 40-190-40. : Block Size: 40cmx40cmx20cm
For Type - A
| From km | 29.25 | to km. | 29.532 | = | 282 | Meter
| From km | 29.562 | to km. | 30.012 | = | 450
[5 empty] | Total= | 732 | Meter
| Total slope length =[{√(2.90x3)²+(2.90)²}x2]+4.30= | [5 empty] | 22.64 | Meter
| Area = | 732 | x | 22.64 |  |  | = | 16572.48 | Sqm
| From km | 32.35 | to km. | 32.65 | = | 300 | Meter
| From km | 33.875 | to km. | 33.925 | = | 50 | ,,
[5 empty] | Total= | 350
| Av. slope length =[{√(1.5x3)²+(1.5)²}x2]+4.30= |  |  |  |  | 13.79 | Meter
| Area = | 350 | x | 13.79 |  |  | = | 4826.5 | Sqm
[7 empty] | Total = | 21398.98 | Sqm
| Area of each block = |  | 0.4 | x | 0.4 | = | 0.16 | Sqm
| Total nos of block = |  |  | 21398.98 | ÷ | 0.16 |  | 133743.625 | Nos
| Deduction 5% for gap = |  |  | 133743.625 | x | 5% | (-) | 6687.1812 | ,, |  | 127056.4437
[7 empty] | Total= = 107164 nos | 127056.4437 | ,, |  | Nos
(B) 40-190-50. : Block Size: 30cmx30cmx30cm
For guide wall
For Type - A
| From km | 29.25 | to km. | 29.532 | = | 282 | Meter
| From km | 29.562 | to km. | 30.012 | = | 450 | ,,
| From km | 32.35 | to km. | 32.65 | = | 300 | ,,
| From km | 33.875 | to km. | 33.925 | = | 50 | ,,
Type -B-5
| From km | 30.75 | to km. | 31.2 | = |  | ,,
| From km | 31.5 | to km. | 32.35 | = |  | ,,
| From km | 38.715 | to km. | 38.8 | = |  | ,,
| From km | 42.8 | to km. | 42.932 | = |  | ,,
| From km | 43.975 | to km. | 44 | = |  | ,,
[5 empty] | Total | 1082 | Meter
Nos of block=
| 2 | x | 5 | x | 1082 | ÷ | 0.3 | = | 36066.6667 | Nos.
| Deduction 5% for gap = |  |  | 36066.6667 | x | 5% |  | (-) | 1803.3333 |  | 34263.3333
[7 empty] | Total |  | 34263.3333 |  | Nos
(C) 40-190-06. : Block Size: 40cmx40cmx30cm
Top of slope over Geo-filter
Type -B-5
| From km | 30.75 | to km. | 31.2 | = | 450 | ,,
| From km | 31.5 | to km. | 32.35 | = | 850 | ,,
| From km | 38.715 | to km. | 38.8 | = | 85 | ,,
| From km | 42.8 | to km. | 42.932 | = | 132 | ,,
| From km | 43.975 | to km. | 44 | = | 25 | ,,
[5 empty] | Total | 0 | Meter
| Nos of blocks= | 4 | x | x( | 0 | ÷ | 2 | )+1 | = | 0 | 0
[10 empty] | Nos | Nos
9. 40-270 | Labour charge for protective works in laying CC blocks of different sizes including preparation of base, watering and ramming of base etc. complete as per direction of Engineer in charge. (A) 40-270 -10. Within 200 m. cum
Block size 40cmx40cmx20cm :
| Volum = | 127056.4437 | x | 0.4 | x | 0.4 | x | 0.2 | = | 4065.8062
Block size 30cmx30cmx30cm :
| Volum = | 34263.3333 | x | 0.3 | x | 0.3 | x | 0.3 | = | 925.11
Block size 40cmx40cmx30cm :
| Volum = | 0 | x | 0.4 | x | 0.4 | x | 0.3 | = | 0
[7 empty] | Total | = |  | 4990.9162
Cum
| Within 200 meter = 50% of Total Quantity = |  |  |  |  | 4990.9162 | x | 50% | = | 2495.4581 | 2495.4581
[10 empty] | Cum | cum
(B)40-270 -10. 200 m to 500 m.
|  | Quantity same as item no 9(A) |  |  |  | = | 2495.4581 |  |  |  | 2495.4581
Cum
11 | Supplying filling and placing of geo-textile bags of different sizes and capacity at project/work site, making with standard geo-textile fabric (100% Polypropylene fabric, mass>= 400gm/m², unit weight : 855 Kg/m3 to 946 Kg/m3, EOS<=0.075 mm) and sewing in accordance with the drawing and Technical Specifications of BWDB and Schedule of Rates of BWDB, filling with sand (dry and minimum 80% sand must be retained on sieve no 100), sewing along one transverse (top) side after filling, staking in measurable/countable stakes, marking by synthetic enamel paint during counting, placing in position as per approved drawing including levelling, dressing and preparation of base, cost of all materials & equipments and its mobilization, labour, incidental charges etc. complete as per technical specification, approved design and direction of Engineer in charge. [fill volume and weight will be measured after filling with dry sand]"
40-380
40-380-50 : Geo-bag; inner size:950mmx750mm, outer size:1000mmx800mm geo-fabric th.=>3.0mm, Fill Vol: 0.0840cum; wt: 125kg
Type -B-5
| From km | 30.75 | to km. | 31.2 | = | 450 | ,,
| From km | 31.5 | to km. | 32.35 | = | 850 | ,,
| From km | 38.715 | to km. | 38.8 | = | 85 | ,,
| From km | 42.8 | to km. | 42.932 | = | 132 | ,,
| From km | 43.975 | to km. | 44 | = | 25 | ,,
[5 empty] | Total | 1542 | Meter
Toe of Embankment
| No. of bag = | 1542 | ÷ | 0.675 | .+1 | x | 2 | = | 4570.8889 | Nos
Top of embankment
| Geo Bag | @ 2.00 | m c/c
| No. of bag = | 1542 | ÷ | 2 | 1 | x | 2 | = | 1544
[7 empty] | Total | = | 6114.8889 | Nos | 6114.8889
Nos
12. 28-120 | Cement concrete work in leanest mix. 1:3:6 with sand of FM>=1.5, in foundation or floor including breaking, screening, grading and washing aggregates with clear water, mixing, laying in position, consolidation to levels, curing, including supply of all materials, excluding the cost of formworks etc. complete as per direction of Engineer in charge. cum28-120 . With 25mm down graded picked jhama or 1st. class brick chips. 28-120-20.: With 25mm down graded stone chips
Total length
For Type - A
| From km | 29.25 | to km. | 29.532 | = | 282 | Meter
| From km | 29.562 | to km. | 30.012 | = | 450 | ,,
| From km | 32.35 | to km. | 32.65 | = | 300 | ,,
| From km | 33.875 | to km. | 33.925 | = | 50 | ,,
|  |  |  | Total = |  | 1082
Volume =
| 1082 | x | 4 | x | 0.3 | x | 0.2 | x | 0.5 | = | 129.84
13. 48-100 | Fine dressing and close turfing of the slopes and the crest of embankment with 75mm thick, good quality durba or charkanta sods of size 200mm x 200mm, with all leads and lifts, including ramming, watering until the turf grows properly, maintaining etc. complete (measurement will be given on well grown grass only). as per direction of Engineer in charge. (Quantiy relating item code 40-500-40 will be measurable and payable simultaneously. As such full grown continuous turfing over Geo-textile fabric inevitable/necessary).
Total length
Type -B-5
| From km | 30.75 | to km. | 31.2 | = | 450 | ,,
| From km | 31.5 | to km. | 32.35 | = | 850 | ,,
| From km | 38.715 | to km. | 38.8 | = | 85 | ,,
| From km | 42.8 | to km. | 42.932 | = | 132 | ,,
| From km | 43.975 | to km. | 44 | = | 25 | ,,
[5 empty] | Total | 1542 | Meter
| Av. slope length =[{√(1.5x3)²+(1.5)²}x2]+4.30= |  |  |  |  | 13.79 | Meter |  |  |  | 21264.18
| Area |  | = | 13.79 | x | 1542 | = | 21264.18 | Sqm |  | Sqm

## Fuse Hasanpur
Abstract cost of Estimate for Construction of 30.00 m width Flood Fuse on Submersible Embankment/ Low Depression at Km. 29.562 of Noagaon Haor (Part-B) in c/w Haor Flood Management & Livelihood Improvement Project under Kishoregonj WD. Division, BWDB, Kishoregonj, during the year 2020-2021. ( Package no. BWDB/ Kish/HFMLIP/PW-32)
Sl No | Code No | Item Description | Quantity | Unit | Rate (Tk) | Amount (Tk)
1 | 16-510 | Earth work in excavation of foundation trenches in all kinds of soil as per layout plan of foundation excavation with all leads and lifts and placing the spoil earth for constructing the ring bundh/ cofferdam where necessary as per design and specification or disposing it to a safe distance including pushing, levelling, dressing, etc. complete as per direction of Engineer in charge. 16-510-10 : For moving spoil earth upto a distance of 100m from the centre of the pit. | 2664.45 | Cum | 341.37 | 909563.2965
2 | 40-550 | Supplying and laying sand as filter layers as per specific size ranges and gradation including preparation of surface, compacting in layer etc. complete with supply of all materials and as per direction of Engineer in charge. 40-550-30 : FM : 1.0 to 1.5 | 361.5053 | Cum | 1267.96 | 458374.3109
3 | 04-620 | Supplying and placing non-woven needle punched type geotextile fabric (100% Polypropylene Fabric, unit weight : 855 Kg/m3 to 946 Kg/m3) as filter materials of elongation at maximum force machine direction (MD) >=60% and <= 100 % , elongation at maximum force (CMD) => 40% and <= 100% ,horizontal and vertical permeability (under 2 kn/m² pressure)=>2x 10E-3 m/sec. for effective erosion protection in hydraulic structures/river training works including local handling, placing in position, providing machine seamed joints (with 100% polypropylene or nylon thread) or 35cm lap in dry condition or minimum 100cm lap under water including protecting the geotextile material from UV ray and from any other damages including supply of all materials, labours, equipment’s etc. complete as per direction of Engineer in charge. (Geotextile delivered at site should be certified by ISO and clearly labelled with brand name and grade printed at regular intervals across the body of the fabric) 40-500-40: :Mass =>400 gm/m², thickness(Under 2 kpa pressure) =>3.00 mm,EoS<=0.08mm, strip tensile strength =>23 kn/m, grab strength =>1500 N, CBR puncture resistance =>3800 N. | 2466.0356 | Sqm | 250.13 | 616829.4846
4 | 40-380 | Supplying filling and placing of geo-textile bags of different sizes and capacity at project/work site, making with standard geo-textile fabric (100% Polypropylene fabric, mass>= 400gm/m², unit weight : 855 Kg/m3 to 946 Kg/m3, EOS<=0.075 mm) and sewing in accordancewith the drawing and Technical Specifications of BWDB and Schedule of Rates of BWDB, filling with sand (dry and minimum 80% sand must be retained on sieve no 100), sewing along one transverse (top) side after filling, staking in measurable/countable stakes, marking by synthetic enamel paint during counting, placing in position as per approved drawing including levelling, dressing and preparation of base, cost of all materials & equipments and its mobilization, labour, incidental charges etc. complete as per technical specification, approved design and direction of Engineer in charge. [fill volume and weight will be measured after filling with dry sand]" 40-380-20 : Geo-bag; inner size:1075mmx850mm, outer size:1125mm x900mmgeo-fabric th.=>3.0mm, Fill Vol: 0.1164cum; wt: 175kg | 3700.7485 | Nos | 439.81 | 1627626.1774
5 | 40-530 | Supplying and laying shingles and peagravels as filter in two layers (top and bottom) as per specific size ranges and gradation including grading, preparation of surface, compacting each layer etc. complete with supply of all materials and as per direction of Engineer in charge: (A)40-530-20: Well graded between 40mm to 20mm size. | 241.0036 | cum | 5771.61 | 1390978.5569
|  | (B) 40-530-30: Well graded between 20mm to 5mm size. | 241.0036 | sqm | 6135.23 | 1478612.2714
6 | 40-190 | Manufacturing and supplying C.C. blocks in leanest mix. 1:2.5:5 with cement, sand (FM>=1.5) and Stone Chips (40mm down graded) to attain a 28 days cylinder strength of 12 N/mm² including grading, washing stone chips, mixing, laying in forms, consolidation, curing for at least 21 days, including preparation of platform, shuttering (steel shutter to be used) and stacking in measurable stacks, cost of all materials and charges, etc. complete as per direction of Engineer in charge . (A)40-190-15 : Block Size: 50cmx50cmx50cm | 2787.3 | Nos | 1708.4 | 4761823.32
|  | (B )40-190-05 : Block Size: 50cmx50cmx30cm | 5556.8753 | Nos | 1044.04 | 5801600.0673
|  | .(C) 40-190-35 : Block Size: 40cmx40cmx40cm | 3562.5 | Nos | 891.24 | 3175042.5
|  | .(D) 40-190-40 : Block Size: 40cmx40cmx20cm | 1349 | Nos | 457.33 | 616938.17
7 | 40-270 | Labour charge for protective works in laying CC blocks of different sizes including preparation of base, watering and ramming of base etc. complete as per direction of Engineer in charge. 40-270-10 . Within 200 m | 518.1731 | Cum | 1395.03 | 722866.982
|  | 40-270-20 . 200 m to 500 m. | 518.1731 | Cum | 2185.1 | 1132259.9818
8 | 28-120 | Cement concrete work in leanest mix. 1:3:6 with sand of FM>=1.5, in foundation or floor including breaking, screening, grading and washing aggregates with clear water, mixing, laying in position, consolidation to levels, curing, including supply of all materials, excluding the cost of formworks etc. complete as per direction of Engineer in charge. 28-120-20 : With 25mm down graded stone chips. | 45.04 | Cum | 12907.66 | 581361.0064
9 | 36-150 | Formwork for centering and water tight shuttering as per drawing with14 BWG M.S. sheet, fitted and fixed with 40mmx40mmx6mm M.S. angle frame and 25mmx6mm F.I. bar stiffener, with necessary fabrication, welding, making the forms including fitting, fixing of steel forms with necessary ties, battens, struts, nuts & bolts, props etc. as per desired shape and size including levelling and removing the forms after specified period including the cost of all materials as per direction of Engineer in charg. 36-150-10: Vertical and inclined walls, columns, piers with 60-80mm dia barrackbamboo props. | 166.236 | sqm | 1143.84 | 190147.3862
10 | 76-120 | M.S. Work for reinforcement with deformed M.S. bar, fy=400 N/mm², (made from billet) in RCC works, including local handling, cutting, forging, bending, cleaning and fabrication with supply of deformed M.S. bar in different sizes and binding with 22 to 18 gages G.I. wire etc. complete including the cost of all materials as per direction of Engineer in charge. 76-120-10 : 8mm dia to 30mm dia. | 142.6724 | Kg | 102.44 | 14615.3607
11 | 20-100 | Single brick flat soling including preparation of bed, sand filling (FM>=0.50), levelling, dressing and sand blinding in foundation or floor with supply of all materials etc. complete and as per direction of Engineer in charge 20-100-10: With 1st class bricks | 2 | Sqm | 445.19 | 890.38
12 | 28-200 | Reinforced cement concrete work in leanest mix. 1:1.5:3, with 20mm down graded coarse aggregates and sand of FM>2.0 to FM<=2.5, to attain a minimum 28 day cylinder strength of 22.0 N/mm², including breaking, screening, grading, washing aggregates with clean water, mixing, laying in forms, consolidation to levels, curing, including supply of all materials, excluding cost of M.S. work for reinforcements and formworks etc. complete and as per direction of Engineer in charge. 28-200-10 : with stone chips.consolidation to levels, curing, including supply of all materials, excluding cost of M.S. work for reinforcements and formworks etc. complete and as per direction of Engineer in charge. With stone chips. | 1.2362 | cum | 14581.84 | 18025.6915
13 | 16-120 | Earth work by manual labour in constructing/ resectioning of embankment / canal bank/ road etc. compacted to 85%/90% maximum dry density at optimum moisture content, with reference to laboratory density test AAHSTO modified hammer, with clayey soil(minm 30% clay, 0-40% silt, 0-30% sand) within the initial lead of 30m and all lifts including throwing the spoils to profiles in layers not exceeding 230mm in thickness with clod breaking to a maximum size of 100mm, benching the side slopes, removing roots and stumps of trees of girth upto 200mm from the ground, stripping/ ploughing the base of embankment and borrow pit area, dug bailing, bail out of water, rough dressing including 150mm cambering at the centre of crest etc. complete, including maintenance of the same for 6 months after completion, (compaction will be done by the contractor with approved equipment, including all ancillary charges for compaction and testing) as per direction of Engineer in charge. 16-120-10 . 0 m to 3 m height with 85% compaction. | 2837.9 | Cum | 245.6 | 696988.24
14 | 16-180 | Royalty of specified earth taken from private land (with prior permission of the Executive Engineer on production of royalty deeds with the land owner) from the area to be selected by the contractor with mutual agreement. | 2837.9 | Cum | 16.97 | 48159.163
15 | 16-160 | Extra rate for every additional lead of 15m or part thereof beyond the initial lead of 30m upto a maximum of 19 leads (3m neglected) for all kinds of earth work. | 2837.9 | Cum | 29.69 x 2 =
|  | Nos of lead = 2 nos. |  |  | 59.38 | 168514.502
16 | 16-170 | Extra rate for every additional lift of 1.0m or part thereof beyond the initial lift of 1.5m (30cm neglected) for all kinds of earth work. | 2837.9 | Cum | 15.36x2=
|  | Nos of Lift = 2 nos. |  |  | 30.72 | 87180.288
24498397.1367

## Fuse Detail
Detail Estimate for Construction of 30.00 m width Flood Fuse on Submersible Embankment/Low Depression at Km. 29.562 of Noagaon Haor (Part-B) in c/w Haor Flood Management & Livelihood Improvement Project under Kishoregonj WD. Division, BWDB, Kishoregonj, during the year 2020-2021. ( Package no. BWDB/ Kish/HFMLIP/PW-32)
Sl No | Code No | Item Description |  |  | Detail measurement | [8 empty] | Quantity | Unit
1 | 16-510 | Earth work in excavation of foundation trenches in all kinds of soil as per layout plan of foundation excavation with all leads and lifts and placing the spoil earth for constructing the ring bundh/ cofferdam where necessary as per design and specification or disposing it to a safe distance including pushing, levelling, dressing, etc. complete as per direction of Engineer in charge. 16-510-10 : For moving spoil earth upto a distance of 100m from the centre of the pit. | Height of Embankment |  |  |  |  | = | 3.5 | m |  |  |  | 2664.45 | Cum
|  |  | Base Width |  |  |  |  | = | 30 | m
Total Base widthof embankment =
|  |  | = | ( | 6 | x | 3.5 | )+ | 4.3 | = | 25.3 | m
|  |  | C/S Appron | [6 empty] | = | 17 | m
|  |  | R/S Appron | [6 empty] | = | 15 | m
[9 empty] | Total = |  | 57.3 | m
|  |  | Earth Cutting = |  | 1 | x | 57.3 | x | 30 | x | 1.55 | = | 2664.45
2 | 40-550 | Supplying and laying sand as filter layers as per specific size ranges and gradation including preparation of surface, compacting in layer etc. complete with supply of all materials and as per direction of Engineer in charge. 40-550-30 : FM : 1.0 to 1.5 | Bed = | = | 1 | x | 57.3 | [6 empty] | 361.5053 | Cum
|  |  | 57.3 | . -(( | 2 | x | 5 | )+( | 2 | x | 0.6 | ))
[10 empty] | = | 46.1 | m
|  |  | Volume | = | 1 | x | 46.1 | x | 30 | x | 0.15 | = | 207.45
|  |  | Slope | =
|  |  | Incloned length= |  | (3.50)² | + | (10.5)² | = | 11.08 | m
|  |  | Volume | = | 2 | x | 11.08 | x | 4.3 | x | 0.15 | = | 14.2932
|  |  | Toe Length of circle portion |  |  |  |  | = | ½ x2ԈR
|  |  | 0.5 | x | 2 | x | 3.14 | x | 10.5 | = | 32.97 | m
|  |  | Top length | [6 empty] | = | 0 | m
|  |  | Average length= ( |  | 32.97 | + | 0 | ÷ | 2 | = | 16.485 | m
|  |  | Volume | = | 2 | x | 16.485 | x | 11.08 | x | 0.15 | = | 54.7961
|  |  | Crest | = | 2 | x | 7 | x | 4.3 | x | 0.15 | = | 9.03
|  |  | Embkt slope | = | 4 | x | 7 | x | 11.08 | x | 0.15 | = | 46.536
Loose appron Top portion, C/S=
|  |  | 2 | x( | 7 | + | 1 | )x | 12 | x | 0.15 | = | 14.4
2
Loose appron Top portion, R/S=
|  |  | 2 | x( | 7 | + | 1 | )x | 10 | x | 0.15 | = | 12
2
|  |  | C/S & R/S | = | 4 | x | 5 | x | 1 | x | 0.15 | = | 3
[11 empty] | Total | = | 361.5053
3 | 40-500 | Supplying and placing non-woven needle punched type geotextile fabric (100% Polypropylene Fabric, unit weight : 855 Kg/m3 to 946 Kg/m3) as filter materials of elongation at maximum force machine direction (MD) >=60% and <= 100 % , elongation at maximum force (CMD) => 40% and <= 100% ,horizontal and vertical permeability (under 2 kn/m² pressure)=>2x10E-3 m/sec. for effective erosion protection in hydraulic structures/river training works including local handling, placing in position, providing machine seamed joints (with 100% polypropylene or nylon thread) or 35cm lap in dry condition or minimum 100cm lap under water including protecting the geotextile material from UV ray and from any other damages including supply of all materials, labours, equipment’s etc. complete as per direction of Engineer in charge. (Geotextile delivered at site should be certified by ISO and clearly labelled with brand name and grade printed at regular intervals across the body of the fabric) 40-500-40: :Mass =>400 gm/m², thickness(Under 2 kpa pressure) =>3.00 mm,EoS<=0.08mm, strip tensile strength =>23 kn/m, grab strength =>1500 N, CBR puncture resistance =>3800 N.
|  |  | Bed | = |  |  | 1 | x | 46.1 | x | 30 | = | 1383
|  |  | Slope | = |  |  | 2 | x | 11.08 | x | 4.3 | = | 95.288
|  |  | Slope circle | = |  |  | 2 | x | 16.485 | x | 11.08 | = | 365.3076
|  |  | Top of Embkt |  |  | = | 2 | x | 7 | x | 4.3 | = | 60.2
|  |  | Slope ,, | = |  |  | 4 | x | 7 | x | 13.08 | = | 366.24
Loose appron Top of channel
|  |  | C/S | = | 2 | x( | 7 | + | 1 | )x | 12 | = | 96
2
|  |  | R/S | = | 2 | x( | 7 | + | 1 | )x | 10 | = | 80
2
|  |  | C/S & R/S | = | 2 | x | 2 | x | 5 | x | 1 | = | 20
[14 empty] | 2466.0356 | Sqm
[11 empty] | Total | = | 2466.0356
4 | 40-380 | Supplying filling and placing of geo-textile bags of different sizes and capacity at project/work site, making with standard geo-textile fabric (100% Polypropylene fabric, mass>= 400gm/m², unit weight : 855 Kg/m3 to 946 Kg/m3, EOS<=0.075 mm) and sewing in accordancewith the drawing and Technical Specifications of BWDB and Schedule of Rates of BWDB, filling with sand (dry and minimum 80% sand must be retained on sieve no 100), sewing along one transverse (top) side after filling, staking in measurable/countable stakes, marking by synthetic enamel paint during counting, placing in position as per approved drawing including levelling, dressing and preparation of base, cost of all materials & equipments and its mobilization, labour, incidental charges etc. complete as per technical specification, approved design and direction of Engineer in charge. [fill volume and weight will be measured after filling with dry sand]" 40-380-20 : Geo-bag; inner size:1075mmx850mm, outer size:1125mm x900mmgeo-fabric th.=>3.0mm, Fill Vol: 0.1164cum; wt: 175kg
|  |  | Bed | = | 1 | x | 46.1 | x | 30 | x | 0.2 | = | 276.6
|  |  | Slope | = | 2 | x | 11.08 | x | 4.3 | x | 0.2 | = | 19.0576
|  |  | ,, Circle | = | 2 | x | 16.485 | x | 11.08 | x | 0.2 | = | 73.0615
|  |  | Side of Embk. | = | 4 | x | 7 | x | 11.08 | x | 0.2 | = | 62.048
[11 empty] | Total | = | 430.7671
Cum
|  |  | Nos of bag | = |  |  |  |  | 430.7671 | ÷ | 0.1164 | = | 3700.7485 | 3700.7485 | Nos
5 | 40-530 | Supplying and laying shingles and peagravels as filter in two layers (top and bottom) as per specific size ranges and gradation including grading, preparation of surface, compacting each layer etc. complete with supply of all materials and as per direction of Engineer in charge: (A)40-320-20: Well graded between 40mm to 20mm size.
|  |  | Bed | = | 1 | x | 46.1 | x | 30 | x | 0.2 | = | 276.6
|  |  | Slope | = | 2 | x | 11.08 | x | 4.3 | x | 0.2 | = | 19.0576
|  |  | ,, Circle | = | 2 | x | 16.485 | x | 11.08 | x | 0.2 | = | 73.0615
|  |  | Top of Embk. | = | 2 | x | 7 | x | 4.3 | x | 0.2 | = | 12.04
|  |  | Side of Embk. | = | 4 | x | 7 | x | 11.08 | x | 0.2 | = | 62.048
Loose appron Top portion, C/S=
|  |  | 2 | x( | 7 | + | 1 | )x | 12 | x | 0.2 | = | 19.2
2
Loose appron Top portion, R/S=
|  |  | 2 | x( | 7 | + | 1 | )x | 10 | x | 0.2 | = | 16
2
|  |  | C/S & R/S | = | 4 | x | 5 | x | 1 | x | 0.2 | = | 4
[11 empty] | Total | = | 482.0071
|  |  | 40mm to 20 mm = 50% of total quantity |  |  |  |  | = | 482.0071 | x | 0.5 | = | 241.0036 | 241.0036 | Cum
Cum
|  | (B) 40-530-30: Well graded between 20mm to 5mm size. | 40mm to 20 mm = 50% of total quantity |  |  |  |  | = | 482.0071 | x | 0.5 | = | 241.0036 | 241.0036 | Cum
Cum
6 | 40-190 | Manufacturing and supplying C.C. blocks in leanest mix. 1:2.5:5 with cement, sand (FM>=1.5) and Stone Chips (40mm down graded) to attain a 28 days cylinder strength of 12 N/mm² including grading, washing stone chips, mixing, laying in forms, consolidation, curing for at least 21 days, including preparation of platform, shuttering (steel shutter to be used) and stacking in measurable stacks, cost of all materials and charges, etc. complete as per direction of Engineer in charge . (A)40-190-15 : Block Size: 50cmx50cmx50cm | [11 empty] | 2787.3 | Nos
Block area
|  |  | Bed and apron= |  |  |  | 1 | x | 46.1 | x | 30 | = | 1383
|  |  | 50% of total Area |  |  | = | 1383 | x | 0.5 | = |  |  | 691.5
|  |  | Guide wall | = |  |  | 4 | x | 7 | x | 1.5 | = | 42
[11 empty] | Total | = | 733.5
|  |  | Area of each block |  |  | = | 0.5 | x | 0.5 | = | 0.25 | Sqm
|  |  | Nos of blocks for bed = |  |  |  | 733.5 | ÷ | 0.25 |  |  | = | 2934
|  |  | Deduction 5% for gap | [5 empty] | 2934 | x | 0.05 | = | 146.7
[11 empty] | Total = |  | 2787.3
|  | (B )40-190-05 : Block Size: 50cmx50cmx30cm | Block area
|  |  | Bed | = | 1 | x | 46.1 | x | 30 | = | 1383
|  |  | 50% of total Area |  |  | = | 1383 | x | 0.5 | = |  |  | 691.5
|  |  | Slope | = |  |  | 2 | x | 11.08 | x | 4.3 | = | 95.288
|  |  | Slope circle | = |  |  | 2 | x | 16.485 | x | 11.08 | = | 365.3076
|  |  | Slope ,, | = |  |  | 4 | x | 7 | x | 11.08 | = | 310.24
[11 empty] | Total | = | 1462.3356
|  |  | Area of each block |  |  | = | 0.5 | x | 0.5 | = | 0.25 | Sqm
|  |  | Nos of block = | [5 empty] | 1462.3356 | ÷ | 0.25 | = | 5849.3424
|  |  | Deduction 5% for gap | [5 empty] | 5849.3424 | x | 0.05 | = | 292.4671
[11 empty] | Total | = | 5556.8753 | 5556.8753 | Nos
.(C) 40-190-35 : Block Size: 40cmx40cmx40cm
Loose Appron C/S & R/S.
|  |  | Area= | = | 4 | x | 30 | x | 5 | = | 600 | Sqm
|  |  | Area of each block |  |  | = | 0.4 | x | 0.4 | = | 0.16 | Sqm
|  |  | Nos of block = | [5 empty] | 600 | ÷ | 0.16 | = | 3750
[11 empty] | Total | = | 3750
|  |  | Deduction 5% for gap | [5 empty] | 3750 | x | 0.05 | = | 187.5
[11 empty] | Total | = | 3562.5 | 3562.5 | Nos
Nos
.(D) 40-190-40 : Block Size: 40cmx40cmx20cm
|  |  | Top of Embankment |  |  | = | 2 | x | 7 | x | 4.3 | = | 60.2
Loose appron on the bank
|  |  | C/S | = | 2 | x( | 10.5 | + | 1 | )x | 7 | = | 80.5
2
[6 empty] | = | 2 | x | 5 | x | 1 | = | 10
|  |  | R/S | = | 2 | x( | 8.5 | + | 1 | )x | 7 | = | 66.5
2
[6 empty] | = | 2 | x | 5 | x | 1 | = | 10
[11 empty] | Total | = | 227.2
|  |  | Area of each block |  |  | = | 0.4 | x | 0.4 | = | 0.16 | Sqm
|  |  | Nos of block = | [5 empty] | 227.2 | ÷ | 0.16 | = | 1420
|  |  | Deduction 5% for gap | [5 empty] | 1420 | x | 0.05 | = | 71
[11 empty] | Total | = | 1349 | 1349 | Nos
Nos
7 | 40-274 | Labour charge for protective works in laying CC blocks of different sizes including preparation of base, watering and ramming of base etc. complete as per direction of Engineer in charge. 40-270-10 . Within 200 m | Volume
Block size 50 cm x 50 cm x 50 cm
|  |  |  | = | 2787.3 | x | 0.5 | x | 0.5 | x | 0.5 | = | 348.4125
Block size 50 cm x 50 cm x 30 cm
|  |  |  | = | 5556.8753 | x | 0.5 | x | 0.5 | x | 0.3 | = | 416.7656
Block size 40 cm x 40 cm x 40 cm
|  |  |  | = | 3562.5 | x | 0.4 | x | 0.4 | x | 0.4 | = | 228
Block size 40 cm x 40 cm x 20 cm
|  |  |  | = | 1349 | x | 0.4 | x | 0.4 | x | 0.2 | = | 43.168
[11 empty] | Total | = | 1036.3461
40-270-10 . Within 200 m
|  |  | 50% of Total quantity |  |  | = | 1036.3461 | x | 0.5 | = |  | = | 518.1731 | 518.1731 | Cum
Cum
|  | 40-270-20 . 200 m to 500 m. | 40-270-10 . Within 200 m
|  |  | 50% of Total quantity |  |  | = | 1036.3461 | x | 0.5 | = |  | = | 518.1731 | 518.1731 | Cum
Cum
8 | 28-120 | Cement concrete work in leanest mix. 1:3:6 with sand of FM>=1.5, in foundation or floor including breaking, screening, grading and washing aggregates with clear water, mixing, laying in position, consolidation to levels, curing, including supply of all materials, excluding the cost of formworks etc. complete as per direction of Engineer in charge. 28-120-20 : With 25mm down graded stone chips.
|  |  | For Guide wall = |  | 2 | x | 30 | x | 0.6 | x | 1.2 | = | 43.2
Gap filling of block placing
|  |  | 4 | x | 7 | x | 0.5 | x | 0.2 | x | 0.2 | = | 0.56
Top of channel
|  |  | 2 | x | 32 | x | 0.5 | x | 0.2 | x | 0.2 | = | 1.28
[11 empty] | Total | = | 45.04 | 45.04 | Cum
Cum
9 | 36-150 | Formwork for centering and water tight shuttering as per drawing with14 BWG M.S. sheet, fitted and fixed with 40mmx40mmx6mm M.S. angle frame and 25mmx6mm F.I. bar stiffener, with necessary fabrication, welding, making the forms including fitting, fixing of steel forms with necessary ties, battens, struts, nuts & bolts, props etc. as per desired shape and size including levelling and removing the forms after specified period including the cost of all materials as per direction of Engineer in charg. 36-150-10: Vertical and inclined walls, columns, piers with 60-80mm dia barrackbamboo props.
|  |  | For Guide wall = |  | 2 | x | 2 | x | 30 | x | 1.2 | = | 144
|  |  | Side | = | 2 | x | 2 | x | 0.6 | x | 1.2 | = | 2.88
Location Post base
|  |  |  | = | 2 | x | 4 | x | 1 | x | 0.3 | = | 2.4
|  |  | Do Ver. | = | 2 | x | 3.14 | x | 0.3 | x | 9 | = | 16.956
[11 empty] | Total | = | 166.236 | 166.236 | Sqm
Sqm
10 | 76-120 | M.S. Work for reinforcement with deformed M.S. bar, fy=400 N/mm², (made from billet) in RCC works, including local handling, cutting, forging, bending, cleaning and fabrication with supply of deformed M.S. bar in different sizes and binding with 22 to 18 gages G.I. wire etc. complete including the cost of all materials as per direction of Engineer in charge. 76-120-10 : 8mm dia to 30mm dia. | 12 mm dia rod
For base @ 150 mm c/c
|  |  |  | = | 2 | x | 2 | x | 8 | x | 0.88 | = | 28.16
|  |  | Ver. |  |  |  | 2 | x | 4 | x | 9.7 | = | 77.6
[11 empty] | Total | = | 105.76
[6 empty] | @ | 0.89 | Kg /m |  |  |  | = | 94.1264
|  |  | 10 mm dia rod | [9 empty] | Kg
For Ring @ 200 mm c/c
|  |  | Ver. |  |  |  | 2 | x | 45 | x | 0.87 | = | 78.3
[6 empty] | @ | 0.62 | Kg /m |  |  |  | = | 48.546
[11 empty] | Total | = | 142.6724 | 142.6724 | Kg.
Kg
11 | 20-100 | Single brick flat soling including preparation of bed, sand filling (FM>=0.50), levelling, dressing and sand blinding in foundation or floor with supply of all materials etc. complete and as per direction of Engineer in charge .20-100-10: With 1st class bricks
|  |  | For base of location Post | = |  |  | 2 | x | 1 | x | 1 | = | 2 | 2 | Sqm
Sqm
12 | 28-200 | Reinforced cement concrete work in leanest mix. 1:1.5:3, with 20mm down graded coarse aggregates and sand of FM>2.0 to FM<=2.5, to attain a minimum 28 day cylinder strength of 22.0 N/mm², including breaking, screening, grading, washing aggregates with clean water, mixing, laying in forms, consolidation to levels, curing, including supply of all materials, excluding cost of M.S. work for reinforcements and formworks etc. complete and as per direction of Engineer in charge. 28-200-10 : with stone chips.
For location Post
|  |  | Base | = | 2 | x | 1 | x | 1 | x | 0.3 | = | 0.6
Post
|  |  | 2 | x | 9 | x | 0.7854 | x | 0.3 | x | 0.3 | = | 0.63617
[11 empty] | Total | = | 1.2362 | 1.2362 | cum
Cum
13 | 16-110 | Earth work by manual labour in constructing/ resectioning of embankment / canal bank/ road etc. compacted to 85%/90% maximum dry density at optimum moisture content, with reference to laboratory density test AAHSTO modified hammer, with clayey soil(minm 30% clay, 0-40% silt, 0-30% sand) within the initial lead of 30m and all lifts including throwing the spoils to profiles in layers not exceeding 230mm in thickness with clod breaking to a maximum size of 100mm, benching the side slopes, removing roots and stumps of trees of girth upto 200mm from the ground, stripping/ ploughing the base of embankment and borrow pit area, dug bailing, bail out of water, rough dressing including 150mm cambering at the centre of crest etc. complete, including maintenance of the same for 6 months after completion, (compaction will be done by the contractor with approved equipment, including all ancillary charges for compaction and testing) as per direction of Engineer in charge. 16-120-10 . 0 m to 3 m height with 85% compaction.
For closing the Flood Fuse
|  |  | 1 | x( | 30 | + | 51 | )x( | 4.3 | + | 25.3 | )
[6 empty] | 2 |  |  |  | 2
[10 empty] | x | 3.5 | = | 2097.9 | 2837.9 | Cum
For Embankment construction
|  |  | 2 | x | 10 | x( | 4.3 | + | 25.3 | )x | 2.5 | = | 740
2
[11 empty] | Total | = | 2837.9
14 | 16-180 | Royalty of specified earth taken from private land (with prior permission of the Executive Engineer on production of royalty deeds with the land owner) from the area to be selected by the contractor with mutual agreement.
|  |  | Quantity same as item no.-13 |  |  |  |  | = | 2837.9 |  | Cum |  |  | 2837.9 | Cum
15 | 16-160 | Extra rate for every additional lead of 15m or part thereof beyond the initial lead of 30m upto a maximum of 19 leads (3m neglected) for all kinds of earth work.
|  |  | Lead calculation |  |  | = | ((20/2 +50+22/2) -30)/15 = |  |  |  | 2.06 nos
Say 2 nos. lead
|  |  | Quantity same as item no.-13 |  |  |  |  | = | 2837.9 |  | Cum |  |  | 2837.9 | Cum
16 | 16-170 | Extra rate for every additional lift of 1.0m or part thereof beyond the initial lift of 1.5m (30cm neglected) for all kinds of earth work.
Lift calculation
[5 empty] | (3.00/2 +3.00/2 -1.5)/1.00 = |  |  |  | 1.5 nos | say 2 nos Lift
|  |  | Quantity same as item no.-13 |  |  |  |  | = | 2837.9 |  | Cum |  |  | 2837.9 | Cum
#REF!
[18 empty] | #REF! | #REF!
[16 empty] | 0 | 0
0