## Reach_input
| Reach | Start | Finish | Length | fill_height | type | package | SheetName | rowindex
0 | R1 | 12.43 | 12.481 | 51 | 2.31 | A | KISH/PW-30 | R1 | 2
1 | R2 | 19.59 | 20.1 | 510 | 1.18 | A | KISH/PW-30 | R2 | 3
2 | R3 | 20.13 | 21.25 | 1120 | 1.36 | A | KISH/PW-30 | R3 | 4
3 | R4 | 21.25 | 21.95 | 700 | 1.28 | B5 | KISH/PW-30 | R4 | 5
4 | R5 | 21.95 | 22.69 | 740 | 1.32 | A | KISH/PW-31 | R5 | 6
5 | R6 | 26.08 | 26.18 | 100 | 1.97 | A | KISH/PW-31 | R6 | 7
6 | R7 | 17.8 | 19.59 | 1790 | 0.9 | B5 | KISH/PW-31 | R7 | 8
7 | R8 | 29.25 | 29.532 | 282 | 1.92 | A | KISH/PW-32 | R8 | 9
8 | R9 | 29.562 | 30.012 | 450 | 1.98 | A | KISH/PW-32 | R9 | 10
9 | R10 | 32.35 | 32.65 | 300 | 2.77 | A | KISH/PW-32 | R10 | 11
10 | R11 | 33.875 | 33.925 | 50 | 1.4 | A | KISH/PW-32 | R11 | 12
11 | R12 | 30.75 | 31.2 | 450 | 1.08 | B5 | KISH/PW-32 | R12 | 13
12 | R13 | 31.5 | 32.35 | 850 | 1.46 | B5 | KISH/PW-32 | R13 | 14
13 | R14 | 38.715 | 38.8 | 85 | 2.58 | B5 | KISH/PW-32 | R14 | 15
14 | R15 | 42.8 | 42.932 | 132 | 1.55 | B5 | KISH/PW-32 | R15 | 16
15 | R16 | 43.975 | 44 | 25 | 2.49 | B5 | KISH/PW-32 | R16 | 17
16 | R17 | 1.24 | 1.3 | 60 | 2 | A | KISH/PW-33 | R17 | 18
17 | R18 | 1.6 | 2.505 | 905 | 2.63 | A | KISH/PW-33 | R18 | 19
18 | R19 | 23.437 | 23.562 | 125 | 1.2 | A | KISH/PW-33 | R19 | 20
19 | R20 | 0.88 | 1.24 | 360 | 1.54 | B5 | KISH/PW-33 | R20 | 21
20 | R21 | 1.3 | 1.6 | 300 | 1.93 | B5 | KISH/PW-33 | R21 | 22
21 | R22 | 2.505 | 3 | 495 | 2.35 | B5 | KISH/PW-33 | R22 | 23

## R1
| chainage | Area | h | h_avg | delx | delA | cumDelA
0 | 12.43 | 16.09 | 1.71 | 0 | 0 | 0 | 0
1 | 12.44 | 69.09 | 4.14 | 2.925 | 10 | 29.25 | 29.25
2 | 12.45 | 47.21 | 3.31 | 3.725 | 10 | 37.25 | 66.5
3 | 12.47 | 5.43 | 0.81 | 2.06 | 20 | 41.2 | 107.7
4 | 12.481 | 8 | 1.07 | 0.94 | 11 | 10.34 | 118.04

## R2
| chainage | Area | h | h_avg | delx | delA | cumDelA
0 | 19.59 | 9 | 1.16 | 0 | 0 | 0 | 0
1 | 19.6 | 8.97 | 1.16 | 1.16 | 10 | 11.6 | 11.6
2 | 19.65 | 8.7 | 1.13 | 1.145 | 50 | 57.25 | 68.85
3 | 19.7 | 8.6 | 1.12 | 1.125 | 50 | 56.25 | 125.1
4 | 19.75 | 8.77 | 1.14 | 1.13 | 50 | 56.5 | 181.6
5 | 19.8 | 8.97 | 1.16 | 1.15 | 50 | 57.5 | 239.1
6 | 19.85 | 9.77 | 1.23 | 1.195 | 50 | 59.75 | 298.85
7 | 19.9 | 10.37 | 1.28 | 1.255 | 50 | 62.75 | 361.6
8 | 19.95 | 10 | 1.24 | 1.26 | 50 | 63 | 424.6
9 | 20 | 9.75 | 1.22 | 1.23 | 50 | 61.5 | 486.1
10 | 20.05 | 7.31 | 1 | 1.11 | 50 | 55.5 | 541.6
11 | 20.1 | 12.55 | 1.45 | 1.225 | 50 | 61.25 | 602.85

## R3
| chainage | Area | h | h_avg | delx | delA | cumDelA
0 | 20.13 | 12.55 | 1.45 | 0 | 0 | 0 | 0
1 | 20.15 | 20.5 | 1.99 | 1.72 | 20 | 34.4 | 34.4
2 | 20.2 | 17.87 | 1.83 | 1.91 | 50 | 95.5 | 129.9
3 | 20.25 | 15.35 | 1.66 | 1.745 | 50 | 87.25 | 217.15
4 | 20.3 | 10.76 | 1.31 | 1.485 | 50 | 74.25 | 291.4
5 | 20.35 | 10.55 | 1.29 | 1.3 | 50 | 65 | 356.4
6 | 20.4 | 9.8 | 1.23 | 1.26 | 50 | 63 | 419.4
7 | 20.45 | 9.27 | 1.18 | 1.205 | 50 | 60.25 | 479.65
8 | 20.5 | 9.14 | 1.17 | 1.175 | 50 | 58.75 | 538.4
9 | 20.55 | 9.77 | 1.23 | 1.2 | 50 | 60 | 598.4
10 | 20.6 | 10.37 | 1.28 | 1.255 | 50 | 62.75 | 661.15
11 | 20.65 | 10.59 | 1.29 | 1.285 | 50 | 64.25 | 725.4
12 | 20.7 | 10.42 | 1.28 | 1.285 | 50 | 64.25 | 789.65
13 | 20.75 | 9.19 | 1.17 | 1.225 | 50 | 61.25 | 850.9
14 | 20.8 | 10.05 | 1.25 | 1.21 | 50 | 60.5 | 911.4
15 | 20.85 | 9.82 | 1.23 | 1.24 | 50 | 62 | 973.4
16 | 20.9 | 9.51 | 1.2 | 1.215 | 50 | 60.75 | 1034.15
17 | 20.95 | 10.95 | 1.32 | 1.26 | 50 | 63 | 1097.15
18 | 21 | 10.77 | 1.31 | 1.315 | 50 | 65.75 | 1162.9
19 | 21.017 | 11.32 | 1.35 | 1.33 | 17 | 22.61 | 1185.51
20 | 21.027 | 26.32 | 2.33 | 1.84 | 10 | 18.4 | 1203.91
21 | 21.05 | 29.89 | 2.52 | 2.425 | 23 | 55.775 | 1259.685
22 | 21.057 | 10.46 | 1.28 | 1.9 | 7 | 13.3 | 1272.985
23 | 21.1 | 10.46 | 1.28 | 1.28 | 43 | 55.04 | 1328.025
24 | 21.15 | 10.24 | 1.26 | 1.27 | 50 | 63.5 | 1391.525
25 | 21.2 | 11.03 | 1.33 | 1.295 | 50 | 64.75 | 1456.275
26 | 21.25 | 9.5 | 1.2 | 1.265 | 50 | 63.25 | 1519.525

## R4
| chainage | Area | h | h_avg | delx | delA | cumDelA
0 | 21.25 | 9.54 | 1.21 | 0 | 0 | 0 | 0
1 | 21.3 | 10.64 | 1.3 | 1.255 | 50 | 62.75 | 62.75
2 | 21.35 | 10 | 1.24 | 1.27 | 50 | 63.5 | 126.25
3 | 21.4 | 9.62 | 1.21 | 1.225 | 50 | 61.25 | 187.5
4 | 21.45 | 9.83 | 1.23 | 1.22 | 50 | 61 | 248.5
5 | 21.5 | 10.83 | 1.31 | 1.27 | 50 | 63.5 | 312
6 | 21.55 | 10.76 | 1.31 | 1.31 | 50 | 65.5 | 377.5
7 | 21.6 | 11.33 | 1.35 | 1.33 | 50 | 66.5 | 444
8 | 21.65 | 11.12 | 1.34 | 1.345 | 50 | 67.25 | 511.25
9 | 21.7 | 11.17 | 1.34 | 1.34 | 50 | 67 | 578.25
10 | 21.75 | 11.98 | 1.41 | 1.375 | 50 | 68.75 | 647
11 | 21.8 | 9.1 | 1.17 | 1.29 | 50 | 64.5 | 711.5
12 | 21.85 | 11.12 | 1.34 | 1.255 | 50 | 62.75 | 774.25
13 | 21.9 | 9.03 | 1.16 | 1.25 | 50 | 62.5 | 836.75
14 | 21.95 | 9.12 | 1.17 | 1.165 | 50 | 58.25 | 895

## R5
| chainage | Area | h | h_avg | delx | delA | cumDelA
0 | 21.95 | 9.12 | 1.17 | 0 | 0 | 0 | 0
1 | 22 | 9.4 | 1.19 | 1.18 | 50 | 59 | 59
2 | 22.05 | 10.77 | 1.31 | 1.25 | 50 | 62.5 | 121.5
3 | 22.1 | 10.65 | 1.3 | 1.305 | 50 | 65.25 | 186.75
4 | 22.15 | 15.33 | 1.65 | 1.475 | 50 | 73.75 | 260.5
5 | 22.2 | 16.93 | 1.76 | 1.705 | 50 | 85.25 | 345.75
6 | 22.25 | 12.52 | 1.45 | 1.605 | 50 | 80.25 | 426
7 | 22.3 | 11.83 | 1.39 | 1.42 | 50 | 71 | 497
8 | 22.35 | 12.14 | 1.42 | 1.405 | 50 | 70.25 | 567.25
9 | 22.4 | 11.78 | 1.39 | 1.405 | 50 | 70.25 | 637.5
10 | 22.45 | 11.7 | 1.38 | 1.385 | 50 | 69.25 | 706.75
11 | 22.5 | 7.98 | 1.06 | 1.22 | 50 | 61 | 767.75
12 | 22.55 | 9.52 | 1.2 | 1.13 | 50 | 56.5 | 824.25
13 | 22.6 | 6.79 | 0.95 | 1.075 | 50 | 53.75 | 878
14 | 22.65 | 7.52 | 1.02 | 0.985 | 50 | 49.25 | 927.25

## R6
| chainage | Area | h | h_avg | delx | delA | cumDelA
0 | 26.08 | 4.14 | 0.66 | 0 | 0 | 0 | 0
1 | 26.1 | 12.47 | 1.44 | 1.05 | 20 | 21 | 21
2 | 26.108 | 36.79 | 2.86 | 2.15 | 8 | 17.2 | 38.2
3 | 26.129 | 52.34 | 3.52 | 3.19 | 21 | 66.99 | 105.19
4 | 26.15 | 25.68 | 2.3 | 2.91 | 21 | 61.11 | 166.3
5 | 26.157 | 5.4 | 0.8 | 1.55 | 7 | 10.85 | 177.15
6 | 26.18 | 6.55 | 0.93 | 0.865 | 23 | 19.895 | 197.045

## R7
| chainage | Area | h | h_avg | delx | delA | cumDelA
0 | 17.8 | 3.97 | 0.64 | 0 | 0 | 0 | 0
1 | 17.85 | 4.14 | 0.66 | 0.65 | 50 | 32.5 | 32.5
2 | 17.9 | 4.34 | 0.68 | 0.67 | 50 | 33.5 | 66
3 | 17.95 | 4.03 | 0.65 | 0.665 | 50 | 33.25 | 99.25
4 | 18 | 3.83 | 0.62 | 0.635 | 50 | 31.75 | 131
5 | 18.05 | 3.34 | 0.56 | 0.59 | 50 | 29.5 | 160.5
6 | 18.1 | 3.63 | 0.6 | 0.58 | 50 | 29 | 189.5
7 | 18.15 | 3.8 | 0.62 | 0.61 | 50 | 30.5 | 220
8 | 18.2 | 3.6 | 0.59 | 0.605 | 50 | 30.25 | 250.25
9 | 18.25 | 4.35 | 0.68 | 0.635 | 50 | 31.75 | 282
10 | 18.3 | 4.71 | 0.73 | 0.705 | 50 | 35.25 | 317.25
11 | 18.35 | 4.45 | 0.7 | 0.715 | 50 | 35.75 | 353
12 | 18.4 | 5.61 | 0.83 | 0.765 | 50 | 38.25 | 391.25
13 | 18.45 | 8.4 | 1.1 | 0.965 | 50 | 48.25 | 439.5
14 | 18.5 | 6.23 | 0.89 | 0.995 | 50 | 49.75 | 489.25
15 | 18.55 | 6.68 | 0.94 | 0.915 | 50 | 45.75 | 535
16 | 18.6 | 6.35 | 0.91 | 0.925 | 50 | 46.25 | 581.25
17 | 18.65 | 6.02 | 0.87 | 0.89 | 50 | 44.5 | 625.75
18 | 18.7 | 5.76 | 0.84 | 0.855 | 50 | 42.75 | 668.5
19 | 18.75 | 6.55 | 0.93 | 0.885 | 50 | 44.25 | 712.75
20 | 18.8 | 6.95 | 0.97 | 0.95 | 50 | 47.5 | 760.25
21 | 18.85 | 6.93 | 0.96 | 0.965 | 50 | 48.25 | 808.5
22 | 18.9 | 6.15 | 0.88 | 0.92 | 50 | 46 | 854.5
23 | 18.95 | 6.89 | 0.96 | 0.92 | 50 | 46 | 900.5
24 | 19 | 7 | 0.97 | 0.965 | 50 | 48.25 | 948.75
25 | 19.05 | 7.75 | 1.04 | 1.005 | 50 | 50.25 | 999
26 | 19.1 | 8.2 | 1.09 | 1.065 | 50 | 53.25 | 1052.25
27 | 19.15 | 8.66 | 1.13 | 1.11 | 50 | 55.5 | 1107.75
28 | 19.2 | 8.8 | 1.14 | 1.135 | 50 | 56.75 | 1164.5
29 | 19.25 | 8.93 | 1.15 | 1.145 | 50 | 57.25 | 1221.75
30 | 19.3 | 8.74 | 1.13 | 1.14 | 50 | 57 | 1278.75
31 | 19.35 | 8.94 | 1.15 | 1.14 | 50 | 57 | 1335.75
32 | 19.4 | 8.86 | 1.15 | 1.15 | 50 | 57.5 | 1393.25
33 | 19.45 | 9.37 | 1.19 | 1.17 | 50 | 58.5 | 1451.75
34 | 19.5 | 9.03 | 1.16 | 1.175 | 50 | 58.75 | 1510.5
35 | 19.55 | 9 | 1.16 | 1.16 | 50 | 58 | 1568.5
36 | 19.59 | 8.97 | 1.16 | 1.16 | 40 | 46.4 | 1614.9

## R8
| chainage | Area | h | h_avg | delx | delA | cumDelA
0 | 29.25 | 13.64 | 1.53 | 0 | 0 | 0 | 0
1 | 29.398 | 18.3 | 1.86 | 1.695 | 148 | 250.86 | 250.86
2 | 29.49 | 26.5 | 2.34 | 2.1 | 92 | 193.2 | 444.06
3 | 29.532 | 26.75 | 2.35 | 2.345 | 42 | 98.49 | 542.55

## R9
| chainage | Area | h | h_avg | delx | delA | cumDelA
0 | 29.562 | 26.5 | 2.34 | 0 | 0 | 0 | 0
1 | 29.577 | 26.75 | 2.35 | 2.345 | 15 | 35.175 | 35.175
2 | 29.67 | 40.94 | 3.05 | 2.7 | 93 | 251.1 | 286.275
3 | 29.762 | 22.83 | 2.13 | 2.59 | 92 | 238.28 | 524.555
4 | 29.854 | 20 | 1.96 | 2.045 | 92 | 188.14 | 712.695
5 | 29.95 | 7.73 | 1.04 | 1.5 | 96 | 144 | 856.695
6 | 29.996 | 1.15 | 0.23 | 0.635 | 46 | 29.21 | 885.905
7 | 30.012 | 1.15 | 0.23 | 0.23 | 16 | 3.68 | 889.585

## R10
| chainage | Area | h | h_avg | delx | delA | cumDelA
0 | 32.35 | 44.166 | 3.19 | 0 | 0 | 0 | 0
1 | 32.375 | 37.073 | 2.87 | 3.03 | 25 | 75.75 | 75.75
2 | 32.455 | 36.02 | 2.82 | 2.845 | 80 | 227.6 | 303.35
3 | 32.541 | 33.031 | 2.68 | 2.75 | 86 | 236.5 | 539.85
4 | 32.65 | 33.031 | 2.68 | 2.68 | 109 | 292.12 | 831.97

## R11
| chainage | Area | h | h_avg | delx | delA | cumDelA
0 | 33.875 | 11.872 | 1.4 | 0 | 0 | 0 | 0
1 | 33.925 | 11.872 | 1.4 | 1.4 | 50 | 70 | 70

## R12
| chainage | Area | h | h_avg | delx | delA | cumDelA
0 | 30.75 | 13.169 | 1.5 | 0 | 0 | 0 | 0
1 | 30.83 | 4.817 | 0.74 | 1.12 | 80 | 89.6 | 89.6
2 | 30.904 | 5.005 | 0.76 | 0.75 | 74 | 55.5 | 145.1
3 | 30.954 | 7.591 | 1.03 | 0.895 | 50 | 44.75 | 189.85
4 | 31.015 | 6.174 | 0.89 | 0.96 | 61 | 58.56 | 248.41
5 | 31.2 | 16.006 | 1.7 | 1.295 | 185 | 239.575 | 487.985

## R13
| chainage | Area | h | h_avg | delx | delA | cumDelA
0 | 31.5 | 8.169 | 1.08 | 0 | 0 | 0 | 0
1 | 31.602 | 7.568 | 1.03 | 1.055 | 102 | 107.61 | 107.61
2 | 31.708 | 7.037 | 0.97 | 1 | 106 | 106 | 213.61
3 | 31.832 | 11.409 | 1.36 | 1.165 | 124 | 144.46 | 358.07
4 | 31.884 | 10.508 | 1.29 | 1.325 | 52 | 68.9 | 426.97
5 | 31.962 | 11.087 | 1.33 | 1.31 | 78 | 102.18 | 529.15
6 | 32.028 | 10.924 | 1.32 | 1.325 | 66 | 87.45 | 616.6
7 | 32.106 | 28.714 | 2.46 | 1.89 | 78 | 147.42 | 764.02
8 | 32.2 | 41.424 | 3.07 | 2.765 | 94 | 259.91 | 1023.93

## R14
| chainage | Area | h | h_avg | delx | delA | cumDelA
0 | 38.715 | 35.977 | 2.82 | 0 | 0 | 0 | 0
1 | 38.8 | 26.631 | 2.35 | 2.585 | 85 | 219.725 | 219.725

## R15
| chainage | Area | h | h_avg | delx | delA | cumDelA
0 | 42.8 | 13.846 | 1.55 | 0 | 0 | 0 | 0
1 | 42.932 | 13.846 | 1.55 | 1.55 | 132 | 204.6 | 204.6

## R16
| chainage | Area | h | h_avg | delx | delA | cumDelA
0 | 43.975 | 29.492 | 2.5 | 0 | 0 | 0 | 0
1 | 44 | 28.886 | 2.47 | 2.485 | 25 | 62.125 | 62.125

## R17
| chainage | Area | h | h_avg | delx | delA | cumDelA
0 | 1.24 | 18.78 | 1.89 | 0 | 0 | 0 | 0
1 | 1.269 | 23.29 | 2.16 | 2.025 | 29 | 58.725 | 58.725
2 | 1.3 | 17.43 | 1.8 | 1.98 | 31 | 61.38 | 120.105

## R18
| chainage | Area | h | h_avg | delx | delA | cumDelA
0 | 1.6 | 16.47 | 1.73 | 0 | 0 | 0 | 0
1 | 1.714 | 24.54 | 2.23 | 1.98 | 114 | 225.72 | 225.72
2 | 1.788 | 13.74 | 1.54 | 1.885 | 74 | 139.49 | 365.21
3 | 1.937 | 42.22 | 3.1 | 2.32 | 149 | 345.68 | 710.89
4 | 2.016 | 39.59 | 2.99 | 3.045 | 79 | 240.555 | 951.445
5 | 2.339 | 40.66 | 3.03 | 3.01 | 323 | 972.23 | 1923.675
6 | 2.372 | 38.22 | 2.92 | 2.975 | 33 | 98.175 | 2021.85
7 | 2.46 | 25.38 | 2.28 | 2.6 | 88 | 228.8 | 2250.65
8 | 2.505 | 50.01 | 3.43 | 2.855 | 45 | 128.475 | 2379.125

## R19
| chainage | Area | h | h_avg | delx | delA | cumDelA
0 | 23.437 | 10.903 | 1.32 | 0 | 0 | 0 | 0
1 | 23.562 | 8.0357 | 1.07 | 1.195 | 125 | 149.375 | 149.375

## R20
| chainage | Area | h | h_avg | delx | delA | cumDelA
0 | 0.88 | 5.3 | 0.79 | 0 | 0 | 0 | 0
1 | 0.92 | 15.22 | 1.65 | 1.22 | 40 | 48.8 | 48.8
2 | 1.04 | 9.45 | 1.2 | 1.425 | 120 | 171 | 219.8
3 | 1.17 | 18.71 | 1.88 | 1.54 | 130 | 200.2 | 420
4 | 1.24 | 20.61 | 2 | 1.94 | 70 | 135.8 | 555.8

## R21
| chainage | Area | h | h_avg | delx | delA | cumDelA
0 | 1.3 | 20.61 | 2 | 0 | 0 | 0 | 0
1 | 1.39 | 10.94 | 1.32 | 1.66 | 90 | 149.4 | 149.4
2 | 1.578 | 32.23 | 2.64 | 1.98 | 188 | 372.24 | 521.64
3 | 1.6 | 29.56 | 2.5 | 2.57 | 22 | 56.54 | 578.18

## R22
| chainage | Area | h | h_avg | delx | delA | cumDelA
0 | 2.505 | 27.91 | 2.42 | 0 | 0 | 0 | 0
1 | 2.647 | 30.56 | 2.55 | 2.485 | 142 | 352.87 | 352.87
2 | 2.76 | 20.43 | 1.99 | 2.27 | 113 | 256.51 | 609.38
3 | 2.86 | 26.14 | 2.32 | 2.155 | 100 | 215.5 | 824.88
4 | 2.946 | 29.19 | 2.48 | 2.4 | 86 | 206.4 | 1031.28
5 | 3 | 27.97 | 2.42 | 2.45 | 54 | 132.3 | 1163.58

## BoQ
| ItemCode | Description | Unit | Rate | R1 | R2 | R3 | R4 | R5 | R6 | R7 | R8 | R9 | R10 | R11 | R12 | R13 | R14 | R15 | R16 | R17 | R18 | R19 | R20 | R21 | R22
0 | 16-100 | Erection of bamboo profile | No | 367.41 | 2 | 17 | 38 | 24 | 25 | 4 | 60 | 10 | 15 | 10 | 2 | 15 | 29 | 3 | 5 | 1 | 2 | 31 | 5 | 12 | 10 | 17
1 | 16-220-10 | Earth work by carried earth (by truck/boat or any other means). 16-220-10 . 300m to 1.00 km.(85% compaction) | Cum | 429.88 | 487.305 | 1313.76 | 3843.28 | 2127.3 | 2392.42 | 705.25 | 2575.81 | 1893.207 | 3204.45 | 4047.9 | 181.725 | 964.35 | 3356.225 | 1002.1075 | 586.014 | 275.5125 | 435.54 | 11065.8875 | 333.3125 | 1578.06 | 2034.15 | 4886.8875
2 | 16-240-10 | Earth work by Mechanical Excavator (Long Boon) in constructing/ resectioning of embankment/canal bank/ road etc. | Cum | 157.7 | 487.305 | 1313.76 | 3843.28 | 2127.3 | 2392.42 | 705.25 | 2575.81 | 1893.207 | 3204.45 | 4047.9 | 181.725 | 964.35 | 3356.225 | 1002.1075 | 586.014 | 275.5125 | 435.54 | 11065.8875 | 333.3125 | 1578.06 | 2034.15 | 4886.8875
3 | 16-180 | Royalty of specified earth taken from private land | Cum | 16.97 | 487.305 | 1313.76 | 3843.28 | 2127.3 | 2392.42 | 705.25 | 2575.81 | 1893.207 | 3204.45 | 4047.9 | 181.725 | 964.35 | 3356.225 | 1002.1075 | 586.014 | 275.5125 | 435.54 | 11065.8875 | 333.3125 | 1578.06 | 2034.15 | 4886.8875
4 | 40-550-30 | Supplying and laying sand as filter layers FM : 1.0 to 1.5 | Cum | 1267.96 | 85.1366 | 486.8692 | 1196.771 | 0 | 772.0017 | 145.4346 | 0 | 401.186 | 657.2905 | 588.0737 | 54.6923 | 0 | 0 | 0 | 0 | 0 | 88.3947 | 1693.9297 | 120.9182 | 0 | 0 | 0
5 | 40-500-40 | Supplying and placing non-woven needle punched type geotextile fabric as filter thickness=3.0 mm | Sqm | 250.13 | 970.3215 | 6058.2446 | 14580.0604 | 8608.645 | 9446.0342 | 1687.5911 | 17711.572 | 4669.6129 | 7622.51 | 6580.4733 | 663.5456 | 4964.919 | 11421.012 | 1744.199 | 1848.752 | 498.769 | 1023.8947 | 19050.1695 | 1500.7389 | 5019.281 | 4922.708 | 9437.343
6 | 40-530-20 | Supplying and laying shingles and peagravels as filter in two layers :Well graded between 40mm to 20mm size. . | Cum | 5771.61 | 44.3147 | 260.8985 | 636.7376 | 0 | 411.3406 | 76.1416 | 0 | 210.2495 | 344.0546 | 304.3097 | 29.0583 | 0 | 0 | 0 | 0 | 0 | 46.2519 | 877.9547 | 64.7395 | 0 | 0 | 0
7 | 40-530-30 | Supplying and laying shingles and peagravels as filter in two layers :Well graded between 20mm to 5mm size. | Cum | 6135.23 | 44.3147 | 260.8985 | 636.7376 | 0 | 411.3406 | 76.1416 | 0 | 210.2495 | 344.0546 | 304.3097 | 29.0583 | 0 | 0 | 0 | 0 | 0 | 46.2519 | 877.9547 | 64.7395 | 0 | 0 | 0
8 | 40-190-40 | Manufacturing and supplying C.C. blocks in leanest mix. 1:2.5:5 : Block Size: 40cmx40cmx20cm | Nos | 457.33 | 5763 | 34680 | 84000 | 0 | 54020 | 9800 | 0 | 27636 | 45000 | 39000 | 3750 | 0 | 0 | 0 | 0 | 0 | 6000 | 113125 | 8500 | 0 | 0 | 0
9 | 40-190-40 | Manufacturing and supplying C.C. blocks in leanest mix. 1:2.5:5 : Block Size: 30cmx30cmx30cm | Nos | 684.23 | 1700 | 17000 | 37334 | 0 | 24667 | 3334 | 0 | 9400 | 15000 | 10000 | 1667 | 0 | 0 | 0 | 0 | 0 | 2000 | 30167 | 4167 | 0 | 0 | 0
10 | 40-270-10 | Labour charge for protective works in laying CC blocks of different sizes including preparation of base: Within 200 m. | Cum | 1395.03 | 115.158 | 784.38 | 1848.009 | 0 | 1197.325 | 201.809 | 0 | 569.076 | 922.5 | 759 | 82.505 | 0 | 0 | 0 | 0 | 0 | 123 | 2217.255 | 192.255 | 0 | 0 | 0
11 | 40-270-20 | Labour charge for protective works in laying CC blocks of different sizes including preparation of base:200m to 500m | Cum | 2185.1 | 115.158 | 784.38 | 1848.009 | 0 | 1197.325 | 201.809 | 0 | 569.076 | 922.5 | 759 | 82.505 | 0 | 0 | 0 | 0 | 0 | 123 | 2217.255 | 192.255 | 0 | 0 | 0
12 | 40-380-30 | Supplying filling and placing of geo-textile bags of wt: 125kg | No | 339.8 | 0 | 0 | 0 | 3813 | 0 | 0 | 9747 | 0 | 0 | 0 | 0 | 2451 | 4629 | 464 | 720 | 138 | 0 | 0 | 0 | 1961 | 1635 | 2696
13 | 28-120 | Cement concrete work in leanest mix. 1:3:6 | Cum | 12907.66 | 3.06 | 30.6 | 67.2 | 0 | 44.4 | 6 | 0 | 16.92 | 27 | 18 | 3 | 0 | 0 | 0 | 0 | 0 | 3.6 | 54.3 | 7.5 | 0 | 0 | 0
14 | 48-100 | Fine dressing and close turfing of the slopes and the crest of embankment with 75mm thick, good quality durba or charkanta sods of size 200mm x 200mm, with all leads and lifts, including ramming, watering until the turf grows properly, maintaining etc. complete (measurement will be given on well grown grass only). as per direction of Engineer in charge. | sqm | 32.97 | 0 | 0 | 0 | 8676.802 | 0 | 0 | 17885.859 | 0 | 0 | 0 | 0 | 5008.734 | 11503.773 | 1752.475 | 1861.604 | 501.204 | 0 | 0 | 0 | 5054.333 | 4951.918 | 9485.539

## KISH_PW_30
| ItemCode | Description | Unit | Rate | R1 | R2 | R3 | R4 | Total_quantity | Amount
0 | 16-100 | Erection of bamboo profile | No | 367.41 | 2 | 17 | 38 | 24 | 81 | 29760.21
1 | 16-220-10 | Earth work by carried earth (by truck/boat or any other means). 16-220-10 . 300m to 1.00 km.(85% compaction) | Cum | 429.88 | 487.305 | 1313.76 | 3843.28 | 2127.3 | 7771.645 | 3340874.7526
2 | 16-240-10 | Earth work by Mechanical Excavator (Long Boon) in constructing/ resectioning of embankment/canal bank/ road etc. | Cum | 157.7 | 487.305 | 1313.76 | 3843.28 | 2127.3 | 7771.645 | 1225588.4165
3 | 16-180 | Royalty of specified earth taken from private land | Cum | 16.97 | 487.305 | 1313.76 | 3843.28 | 2127.3 | 7771.645 | 131884.8157
4 | 40-550-30 | Supplying and laying sand as filter layers FM : 1.0 to 1.5 | Cum | 1267.96 | 85.1366 | 486.8692 | 1196.771 | 0 | 1768.7769 | 2242738.3263
5 | 40-500-40 | Supplying and placing non-woven needle punched type geotextile fabric as filter thickness=3.0 mm | Sqm | 250.13 | 970.3215 | 6058.2446 | 14580.0604 | 8608.645 | 30217.2715 | 7558246.12
6 | 40-530-20 | Supplying and laying shingles and peagravels as filter in two layers :Well graded between 40mm to 20mm size. . | Cum | 5771.61 | 44.3147 | 260.8985 | 636.7376 | 0 | 941.9508 | 5436572.574
7 | 40-530-30 | Supplying and laying shingles and peagravels as filter in two layers :Well graded between 20mm to 5mm size. | Cum | 6135.23 | 44.3147 | 260.8985 | 636.7376 | 0 | 941.9508 | 5779084.7186
8 | 40-190-40 | Manufacturing and supplying C.C. blocks in leanest mix. 1:2.5:5 : Block Size: 40cmx40cmx20cm | Nos | 457.33 | 5763 | 34680 | 84000 | 0 | 124443 | 56911517.19
9 | 40-190-40 | Manufacturing and supplying C.C. blocks in leanest mix. 1:2.5:5 : Block Size: 30cmx30cmx30cm | Nos | 684.23 | 1700 | 17000 | 37334 | 0 | 56034 | 38340143.82
10 | 40-270-10 | Labour charge for protective works in laying CC blocks of different sizes including preparation of base: Within 200 m. | Cum | 1395.03 | 115.158 | 784.38 | 1848.009 | 0 | 2747.547 | 3832910.4914
11 | 40-270-20 | Labour charge for protective works in laying CC blocks of different sizes including preparation of base:200m to 500m | Cum | 2185.1 | 115.158 | 784.38 | 1848.009 | 0 | 2747.547 | 6003664.9497
12 | 40-380-30 | Supplying filling and placing of geo-textile bags of wt: 125kg | No | 339.8 | 0 | 0 | 0 | 3813 | 3813 | 1295657.4
13 | 28-120 | Cement concrete work in leanest mix. 1:3:6 | Cum | 12907.66 | 3.06 | 30.6 | 67.2 | 0 | 100.86 | 1301866.5876
14 | 48-100 | Fine dressing and close turfing of the slopes and the crest of embankment with 75mm thick, good quality durba or charkanta sods of size 200mm x 200mm, with all leads and lifts, including ramming, watering until the turf grows properly, maintaining etc. complete (measurement will be given on well grown grass only). as per direction of Engineer in charge. | sqm | 32.97 | 0 | 0 | 0 | 8676.802 | 8676.802 | 286074.1619

## KISH_PW_31
| ItemCode | Description | Unit | Rate | R5 | R6 | R7 | Total_quantity | Amount
0 | 16-100 | Erection of bamboo profile | No | 367.41 | 25 | 4 | 60 | 89 | 32699.49
1 | 16-220-10 | Earth work by carried earth (by truck/boat or any other means). 16-220-10 . 300m to 1.00 km.(85% compaction) | Cum | 429.88 | 2392.42 | 705.25 | 2575.81 | 5673.48 | 2438915.5824
2 | 16-240-10 | Earth work by Mechanical Excavator (Long Boon) in constructing/ resectioning of embankment/canal bank/ road etc. | Cum | 157.7 | 2392.42 | 705.25 | 2575.81 | 5673.48 | 894707.796
3 | 16-180 | Royalty of specified earth taken from private land | Cum | 16.97 | 2392.42 | 705.25 | 2575.81 | 5673.48 | 96278.9556
4 | 40-550-30 | Supplying and laying sand as filter layers FM : 1.0 to 1.5 | Cum | 1267.96 | 772.0017 | 145.4346 | 0 | 917.4363 | 1163272.4862
5 | 40-500-40 | Supplying and placing non-woven needle punched type geotextile fabric as filter thickness=3.0 mm | Sqm | 250.13 | 9446.0342 | 1687.5911 | 17711.572 | 28845.1973 | 7215049.1991
6 | 40-530-20 | Supplying and laying shingles and peagravels as filter in two layers :Well graded between 40mm to 20mm size. . | Cum | 5771.61 | 411.3406 | 76.1416 | 0 | 487.4822 | 2813557.0536
7 | 40-530-30 | Supplying and laying shingles and peagravels as filter in two layers :Well graded between 20mm to 5mm size. | Cum | 6135.23 | 411.3406 | 76.1416 | 0 | 487.4822 | 2990815.3257
8 | 40-190-40 | Manufacturing and supplying C.C. blocks in leanest mix. 1:2.5:5 : Block Size: 40cmx40cmx20cm | Nos | 457.33 | 54020 | 9800 | 0 | 63820 | 29186800.6
9 | 40-190-40 | Manufacturing and supplying C.C. blocks in leanest mix. 1:2.5:5 : Block Size: 30cmx30cmx30cm | Nos | 684.23 | 24667 | 3334 | 0 | 28001 | 19159124.23
10 | 40-270-10 | Labour charge for protective works in laying CC blocks of different sizes including preparation of base: Within 200 m. | Cum | 1395.03 | 1197.325 | 201.809 | 0 | 1399.134 | 1951833.904
11 | 40-270-20 | Labour charge for protective works in laying CC blocks of different sizes including preparation of base:200m to 500m | Cum | 2185.1 | 1197.325 | 201.809 | 0 | 1399.134 | 3057247.7034
12 | 40-380-30 | Supplying filling and placing of geo-textile bags of wt: 125kg | No | 339.8 | 0 | 0 | 9747 | 9747 | 3312030.6
13 | 28-120 | Cement concrete work in leanest mix. 1:3:6 | Cum | 12907.66 | 44.4 | 6 | 0 | 50.4 | 650546.064
14 | 48-100 | Fine dressing and close turfing of the slopes and the crest of embankment with 75mm thick, good quality durba or charkanta sods of size 200mm x 200mm, with all leads and lifts, including ramming, watering until the turf grows properly, maintaining etc. complete (measurement will be given on well grown grass only). as per direction of Engineer in charge. | sqm | 32.97 | 0 | 0 | 17885.859 | 17885.859 | 589696.7712

## KISH_PW_32
| ItemCode | Description | Unit | Rate | R8 | R9 | R10 | R11 | R12 | R13 | R14 | R15 | R16 | Total_quantity | Amount
0 | 16-100 | Erection of bamboo profile | No | 367.41 | 10 | 15 | 10 | 2 | 15 | 29 | 3 | 5 | 1 | 90 | 33066.9
1 | 16-220-10 | Earth work by carried earth (by truck/boat or any other means). 16-220-10 . 300m to 1.00 km.(85% compaction) | Cum | 429.88 | 1893.207 | 3204.45 | 4047.9 | 181.725 | 964.35 | 3356.225 | 1002.1075 | 586.014 | 275.5125 | 15511.491 | 6668079.7511
2 | 16-240-10 | Earth work by Mechanical Excavator (Long Boon) in constructing/ resectioning of embankment/canal bank/ road etc. | Cum | 157.7 | 1893.207 | 3204.45 | 4047.9 | 181.725 | 964.35 | 3356.225 | 1002.1075 | 586.014 | 275.5125 | 15511.491 | 2446162.1307
3 | 16-180 | Royalty of specified earth taken from private land | Cum | 16.97 | 1893.207 | 3204.45 | 4047.9 | 181.725 | 964.35 | 3356.225 | 1002.1075 | 586.014 | 275.5125 | 15511.491 | 263230.0023
4 | 40-550-30 | Supplying and laying sand as filter layers FM : 1.0 to 1.5 | Cum | 1267.96 | 401.186 | 657.2905 | 588.0737 | 54.6923 | 0 | 0 | 0 | 0 | 0 | 1701.2425 | 2157107.4258
5 | 40-500-40 | Supplying and placing non-woven needle punched type geotextile fabric as filter thickness=3.0 mm | Sqm | 250.13 | 4669.6129 | 7622.51 | 6580.4733 | 663.5456 | 4964.919 | 11421.012 | 1744.199 | 1848.752 | 498.769 | 40013.7928 | 10008649.9859
6 | 40-530-20 | Supplying and laying shingles and peagravels as filter in two layers :Well graded between 40mm to 20mm size. . | Cum | 5771.61 | 210.2495 | 344.0546 | 304.3097 | 29.0583 | 0 | 0 | 0 | 0 | 0 | 887.6721 | 5123297.0739
7 | 40-530-30 | Supplying and laying shingles and peagravels as filter in two layers :Well graded between 20mm to 5mm size. | Cum | 6135.23 | 210.2495 | 344.0546 | 304.3097 | 29.0583 | 0 | 0 | 0 | 0 | 0 | 887.6721 | 5446072.3969
8 | 40-190-40 | Manufacturing and supplying C.C. blocks in leanest mix. 1:2.5:5 : Block Size: 40cmx40cmx20cm | Nos | 457.33 | 27636 | 45000 | 39000 | 3750 | 0 | 0 | 0 | 0 | 0 | 115386 | 52769479.38
9 | 40-190-40 | Manufacturing and supplying C.C. blocks in leanest mix. 1:2.5:5 : Block Size: 30cmx30cmx30cm | Nos | 684.23 | 9400 | 15000 | 10000 | 1667 | 0 | 0 | 0 | 0 | 0 | 36067 | 24678123.41
10 | 40-270-10 | Labour charge for protective works in laying CC blocks of different sizes including preparation of base: Within 200 m. | Cum | 1395.03 | 569.076 | 922.5 | 759 | 82.505 | 0 | 0 | 0 | 0 | 0 | 2333.081 | 3254717.9874
11 | 40-270-20 | Labour charge for protective works in laying CC blocks of different sizes including preparation of base:200m to 500m | Cum | 2185.1 | 569.076 | 922.5 | 759 | 82.505 | 0 | 0 | 0 | 0 | 0 | 2333.081 | 5098015.2931
12 | 40-380-30 | Supplying filling and placing of geo-textile bags of wt: 125kg | No | 339.8 | 0 | 0 | 0 | 0 | 2451 | 4629 | 464 | 720 | 138 | 8402 | 2854999.6
13 | 28-120 | Cement concrete work in leanest mix. 1:3:6 | Cum | 12907.66 | 16.92 | 27 | 18 | 3 | 0 | 0 | 0 | 0 | 0 | 64.92 | 837965.2872
14 | 48-100 | Fine dressing and close turfing of the slopes and the crest of embankment with 75mm thick, good quality durba or charkanta sods of size 200mm x 200mm, with all leads and lifts, including ramming, watering until the turf grows properly, maintaining etc. complete (measurement will be given on well grown grass only). as per direction of Engineer in charge. | sqm | 32.97 | 0 | 0 | 0 | 0 | 5008.734 | 11503.773 | 1752.475 | 1861.604 | 501.204 | 20627.79 | 680098.2363

## KISH_PW_33
| ItemCode | Description | Unit | Rate | R17 | R18 | R19 | R20 | R21 | R22 | Total_quantity | Amount
0 | 16-100 | Erection of bamboo profile | No | 367.41 | 2 | 31 | 5 | 12 | 10 | 17 | 77 | 28290.57
1 | 16-220-10 | Earth work by carried earth (by truck/boat or any other means). 16-220-10 . 300m to 1.00 km.(85% compaction) | Cum | 429.88 | 435.54 | 11065.8875 | 333.3125 | 1578.06 | 2034.15 | 4886.8875 | 20333.8375 | 8741110.0645
2 | 16-240-10 | Earth work by Mechanical Excavator (Long Boon) in constructing/ resectioning of embankment/canal bank/ road etc. | Cum | 157.7 | 435.54 | 11065.8875 | 333.3125 | 1578.06 | 2034.15 | 4886.8875 | 20333.8375 | 3206646.1738
3 | 16-180 | Royalty of specified earth taken from private land | Cum | 16.97 | 435.54 | 11065.8875 | 333.3125 | 1578.06 | 2034.15 | 4886.8875 | 20333.8375 | 345065.2224
4 | 40-550-30 | Supplying and laying sand as filter layers FM : 1.0 to 1.5 | Cum | 1267.96 | 88.3947 | 1693.9297 | 120.9182 | 0 | 0 | 0 | 1903.2427 | 2413235.5543
5 | 40-500-40 | Supplying and placing non-woven needle punched type geotextile fabric as filter thickness=3.0 mm | Sqm | 250.13 | 1023.8947 | 19050.1695 | 1500.7389 | 5019.281 | 4922.708 | 9437.343 | 40954.1351 | 10243857.8025
6 | 40-530-20 | Supplying and laying shingles and peagravels as filter in two layers :Well graded between 40mm to 20mm size. . | Cum | 5771.61 | 46.2519 | 877.9547 | 64.7395 | 0 | 0 | 0 | 988.9461 | 5707811.2526
7 | 40-530-30 | Supplying and laying shingles and peagravels as filter in two layers :Well graded between 20mm to 5mm size. | Cum | 6135.23 | 46.2519 | 877.9547 | 64.7395 | 0 | 0 | 0 | 988.9461 | 6067411.8368
8 | 40-190-40 | Manufacturing and supplying C.C. blocks in leanest mix. 1:2.5:5 : Block Size: 40cmx40cmx20cm | Nos | 457.33 | 6000 | 113125 | 8500 | 0 | 0 | 0 | 127625 | 58366741.25
9 | 40-190-40 | Manufacturing and supplying C.C. blocks in leanest mix. 1:2.5:5 : Block Size: 30cmx30cmx30cm | Nos | 684.23 | 2000 | 30167 | 4167 | 0 | 0 | 0 | 36334 | 24860812.82
10 | 40-270-10 | Labour charge for protective works in laying CC blocks of different sizes including preparation of base: Within 200 m. | Cum | 1395.03 | 123 | 2217.255 | 192.255 | 0 | 0 | 0 | 2532.51 | 3532927.4253
11 | 40-270-20 | Labour charge for protective works in laying CC blocks of different sizes including preparation of base:200m to 500m | Cum | 2185.1 | 123 | 2217.255 | 192.255 | 0 | 0 | 0 | 2532.51 | 5533787.601
12 | 40-380-30 | Supplying filling and placing of geo-textile bags of wt: 125kg | No | 339.8 | 0 | 0 | 0 | 1961 | 1635 | 2696 | 6292 | 2138021.6
13 | 28-120 | Cement concrete work in leanest mix. 1:3:6 | Cum | 12907.66 | 3.6 | 54.3 | 7.5 | 0 | 0 | 0 | 65.4 | 844160.964
14 | 48-100 | Fine dressing and close turfing of the slopes and the crest of embankment with 75mm thick, good quality durba or charkanta sods of size 200mm x 200mm, with all leads and lifts, including ramming, watering until the turf grows properly, maintaining etc. complete (measurement will be given on well grown grass only). as per direction of Engineer in charge. | sqm | 32.97 | 0 | 0 | 0 | 5054.333 | 4951.918 | 9485.539 | 19491.79 | 642644.3163

## KISH_PW_34
| ItemCode | Description | Unit | Rate
0 | 16-100 | Erection of bamboo profile | No | 367.41
1 | 16-220-10 | Earth work by carried earth (by truck/boat or any other means). 16-220-10 . 300m to 1.00 km.(85% compaction) | Cum | 429.88
2 | 16-240-10 | Earth work by Mechanical Excavator (Long Boon) in constructing/ resectioning of embankment/canal bank/ road etc. | Cum | 157.7
3 | 16-180 | Royalty of specified earth taken from private land | Cum | 16.97
4 | 40-550-30 | Supplying and laying sand as filter layers FM : 1.0 to 1.5 | Cum | 1267.96
5 | 40-500-40 | Supplying and placing non-woven needle punched type geotextile fabric as filter thickness=3.0 mm | Sqm | 250.13
6 | 40-530-20 | Supplying and laying shingles and peagravels as filter in two layers :Well graded between 40mm to 20mm size. . | Cum | 5771.61
7 | 40-530-30 | Supplying and laying shingles and peagravels as filter in two layers :Well graded between 20mm to 5mm size. | Cum | 6135.23
8 | 40-190-40 | Manufacturing and supplying C.C. blocks in leanest mix. 1:2.5:5 : Block Size: 40cmx40cmx20cm | Nos | 457.33
9 | 40-190-40 | Manufacturing and supplying C.C. blocks in leanest mix. 1:2.5:5 : Block Size: 30cmx30cmx30cm | Nos | 684.23
10 | 40-270-10 | Labour charge for protective works in laying CC blocks of different sizes including preparation of base: Within 200 m. | Cum | 1395.03
11 | 40-270-20 | Labour charge for protective works in laying CC blocks of different sizes including preparation of base:200m to 500m | Cum | 2185.1
12 | 40-380-30 | Supplying filling and placing of geo-textile bags of wt: 125kg | No | 339.8
13 | 28-120 | Cement concrete work in leanest mix. 1:3:6 | Cum | 12907.66
14 | 48-100 | Fine dressing and close turfing of the slopes and the crest of embankment with 75mm thick, good quality durba or charkanta sods of size 200mm x 200mm, with all leads and lifts, including ramming, watering until the turf grows properly, maintaining etc. complete (measurement will be given on well grown grass only). as per direction of Engineer in charge. | sqm | 32.97