## Berachapra River
Center Line of Berachapra River from ch km 0.220 to 14.430 = 14.210 km in c/w Naogaon Haor Sub-Project in c/w Haor Flood Management and Livelihood Improvement ProjectBWDB Part under Kishoregange WD Division BWDB Kishoregonj during the FY2017-18 and FY2018-19.
Chainage (m) | UTM_X | UTM_Y | Section Distence | Existing RL_M PWD | Design RL_M PWD | Cutting Depth RL_M PWD | Bed width | Remarks
220 | 294513.3647 | 2703574.423 | 93 | 0.41 | -2.5 | 2.91 | 20 | river (C.L.)
280 | 294578.86 | 2703586.79 | 100 | -0.68 | -2.4975 | 1.8175 | 20 | river (C.L.)
330 | 294632.31 | 2703579.65 | 100.2049 | -0.69 | -2.495 | 1.805 | 20 | river (C.L.)
380 | 294676.19 | 2703559.44 | 155.0944 | -0.05 | -2.4925 | 2.4425 | 20 | river (C.L.)
430 | 294725.79 | 2703540.66 | 136.7634 | -0.04 | -2.49 | 2.45 | 20 | river (C.L.)
480 | 294773.05 | 2703517.45 | 112.6265 | 0.28 | -2.4875 | 2.7675 | 20 | river (C.L.)
530 | 294816.79 | 2703490.11 | 95.5127 | -0.33 | -2.485 | 2.155 | 20 | river (C.L.)
580 | 294864.62 | 2703479.24 | 86.2529 | -0.9 | -2.4825 | 1.5825 | 20 | river (C.L.)
630 | 294914.8 | 2703471.23 | 80.532 | -1.52 | -2.48 | 0.96 | 20 | river (C.L.)
680 | 294966.7 | 2703468.94 | 79.8589 | -1.25 | -2.4775 | 1.2275 | 20 | river (C.L.)
730 | 295014.74 | 2703460.27 | 109.384 | -1.01 | -2.475 | 1.465 | 20 | river (C.L.)
780 | 295061.14 | 2703438.41 | 95.7305 | -2.09 | -2.4725 | 0.3825 | 20 | river (C.L.)
830 | 295113.05 | 2703433.74 | 99.9285 | -1.51 | -2.47 | 0.96 | 20 | river (C.L.)
880 | 295161.92 | 2703425.44 | 120.0498 | -1.98 | -2.4675 | 0.4875 | 20 | river (C.L.)
930 | 295204.99 | 2703424.98 | 80.5955 | -1.81 | -2.465 | 0.655 | 20 | river (C.L.)
980 | 295260.63 | 2703404.32 | 100.5991 | -3.35 | -2.4625 | No Cutting | 20 | river (C.L.)
1030 | 295315.61 | 2703398.12 | 99.8112 | -4.67 | -2.46 |  | 20 | river (C.L.)
1080 | 295353.84 | 2703439.52 | 100.09 | -4.51 | -2.4575 |  | 20 | river (C.L.)
1130 | 295405 | 2703449.04 | 96.1432 | -6.48 | -2.455 |  | 20 | river (C.L.)
1180 | 295442.24 | 2703483.34 | 103.8003 | -8.84 | -2.4525 |  | 20 | river (C.L.)
1230 | 295481.74 | 2703512.85 | 110.8876 | -12.54 | -2.45 |  | 20 | river (C.L.)
1280 | 295498.36 | 2703562.48 | 100.286 | -14.12 | -2.4475 |  | 20 | river (C.L.)
1330 | 295511.62 | 2703595.77 | 99.6433 | -14.19 | -2.445 |  | 20 | river (C.L.)
1380 | 295539.14 | 2703642.29 | 101.2657 | -10.96 | -2.4425 |  | 20 | river (C.L.)
1430 | 295554.97 | 2703688.6 | 124.3503 | -6.49 | -2.44 |  | 20 | river (C.L.)
1480 | 295593.61 | 2703728.14 | 98.9018 | -0.82 | -2.4375 | 1.6175 | 20 | river (C.L.)
1530 | 295605.94 | 2703772.95 | 80.3151 | -0.94 | -2.435 | 1.495 | 20 | river (C.L.)
1580 | 295617.93 | 2703826.31 | 79.8702 | -1.03 | -2.4325 | 1.4025 | 20 | river (C.L.)
1630 | 295622.69 | 2703870.63 | 81.6988 | -0.93 | -2.43 | 1.5 | 20 | river (C.L.)
1680 | 295625.63 | 2703923.99 | 84.6342 | -0.97 | -2.4275 | 1.4575 | 20 | river (C.L.)
1730 | 295631.61 | 2703974.74 | 93.942 | -0.9 | -2.425 | 1.525 | 20 | river (C.L.)
1780 | 295632.79 | 2704025.96 | 88.7224 | -0.98 | -2.4225 | 1.4425 | 20 | river (C.L.)
1830 | 295636.01 | 2704073.04 | 99.8016 | -1.52 | -2.42 | 0.9 | 20 | river (C.L.)
1880 | 295639.52 | 2704124.17 | 70.3842 | -3.03 | -2.4175 | No Cutting | 20 | river (C.L.)
1930 | 295641.02 | 2704176.16 | 81.3662 | -3.42 | -2.415 |  | 20 | river (C.L.)
1980 | 295638.41 | 2704222.22 | 80.1645 | -3.91 | -2.4125 |  | 20 | river (C.L.)
2030 | 295640.89 | 2704274.73 | 69.5238 | -4.07 | -2.41 |  | 20 | river (C.L.)
2080 | 295634.24 | 2704334.99 | 85.8121 | -4.14 | -2.4075 |  | 20 | river (C.L.)
2130 | 295629.03 | 2704353.01 | 74.8166 | -3.91 | -2.405 |  | 20 | river (C.L.)
2180 | 295627.6 | 2704423.31 | 74.6769 | -4.05 | -2.4025 |  | 20 | river (C.L.)
2230 | 295611.17 | 2704484.96 | 79.7391 | -3.75 | -2.4 |  | 20 | river (C.L.)
2280 | 295603.94 | 2704516.41 | 91.2976 | -3.62 | -2.3975 |  | 20 | river (C.L.)
2330 | 295591.97 | 2704570.56 | 90.6744 | -3.36 | -2.395 |  | 20 | river (C.L.)
2380 | 295580.22 | 2704619.65 | 86.1245 | -3.43 | -2.3925 |  | 20 | river (C.L.)
2430 | 295569.04 | 2704663.43 | 80.2056 | -3.74 | -2.39 |  | 20 | river (C.L.)
2480 | 295550.13 | 2704709.44 | 94.9467 | -4.42 | -2.3875 |  | 20 | river (C.L.)
2530 | 295504.61 | 2704748.65 | 85.0693 | -3.19 | -2.385 |  | 20 | river (C.L.)
2580 | 295482.26 | 2704792 | 69.581 | -2.95 | -2.3825 |  | 20 | river (C.L.)
2630 | 295450.18 | 2704833.35 | 60.9545 | -3.51 | -2.38 |  | 20 | river (C.L.)
2680 | 295431.18 | 2704880.05 | 85.916 | -2.14 | -2.3775 |  | 20 | river (C.L.)
2730 | 295403.28 | 2704919.53 | 91.1099 | -2.99 | -2.375 |  | 20 | river (C.L.)
2780 | 295384 | 2704967.78 | 59.5813 | -2.53 | -2.3725 |  | 20 | river (C.L.)
2830 | 295357.77 | 2705008.02 | 68.1185 | -2.95 | -2.37 |  | 20 | river (C.L.)
2880 | 295336.06 | 2705055.78 | 59.5279 | -3.23 | -2.3675 |  | 20 | river (C.L.)
2930 | 295319.77 | 2705108.22 | 59.6168 | -3.15 | -2.365 |  | 20 | river (C.L.)
2980 | 295311.08 | 2705152.98 | 54.3751 | -3.63 | -2.3625 |  | 20 | river (C.L.)
3030 | 295313.72 | 2705198.68 | 89.616 | -3.56 | -2.36 |  | 20 | river (C.L.)
3080 | 295324.92 | 2705262.1 | 75.5797 | -4.41 | -2.3575 |  | 20 | river (C.L.)
3130 | 295364.91 | 2705283.76 | 80.8652 | -5.8 | -2.355 |  | 20 | river (C.L.)
3180 | 295414.31 | 2705311.37 | 87.6137 | -4.38 | -2.3525 |  | 20 | river (C.L.)
3230 | 295463.17 | 2705315.94 | 75.291 | -1.5 | -2.35 | 0.85 | 20 | river (C.L.)
3280 | 295513.83 | 2705310.85 | 91.2228 | -1.04 | -2.3475 | 1.3075 | 20 | river (C.L.)
3330 | 295562.27 | 2705306.2 | 96.3068 | 0 | -2.345 | 2.345 | 20 | river (C.L.)
3380 | 295610.89 | 2705289.44 | 85.317 | -0.37 | -2.3425 | 1.9725 | 20 | river (C.L.)
3430 | 295664.06 | 2705279.33 | 84.7708 | 0.18 | -2.34 | 2.52 | 20 | river (C.L.)
3480 | 295704.61 | 2705250.62 | 85.1167 | -0.26 | -2.3375 | 2.0775 | 20 | river (C.L.)
3530 | 295749.04 | 2705229.28 | 74.9332 | -0.17 | -2.335 | 2.165 | 20 | river (C.L.)
3580 | 295792.34 | 2705201.34 | 68.9382 | -0.7 | -2.3325 | 1.6325 | 20 | river (C.L.)
3630 | 295834.99 | 2705181.7 | 69.8477 | -0.68 | -2.33 | 1.65 | 20 | river (C.L.)
3680 | 295879.53 | 2705153.89 | 66.4361 | -0.93 | -2.3275 | 1.3975 | 20 | river (C.L.)
3730 | 295923.19 | 2705126.94 | 69.2558 | -0.98 | -2.325 | 1.345 | 20 | river (C.L.)
3780 | 295966.73 | 2705104.86 | 70.262 | -1.5 | -2.3225 | 0.8225 | 20 | river (C.L.)
3830 | 296005.97 | 2705079.82 | 70.1404 | -2 | -2.32 | 0.32 | 20 | river (C.L.)
3880 | 296051.75 | 2705052.48 | 65.0832 | -2.48 | -2.3175 | -0.1625 | 20 | river (C.L.)
3930 | 296095.21 | 2705030.4 | 70.1658 | -2.89 | -2.315 | -0.575 | 20 | river (C.L.)
3980 | 296135.4 | 2704996.51 | 81.1896 | -1.48 | -2.3125 | 0.8325 | 20 | river (C.L.)
4030 | 296178.82 | 2704969.53 | 64.9706 | -1.28 | -2.31 | 1.03 | 20 | river (C.L.)
4080 | 296223.02 | 2704947.63 | 64.0949 | -1.3 | -2.3075 | 1.0075 | 20 | river (C.L.)
4130 | 296268.04 | 2704921.3 | 63.562 | -1.1 | -2.305 | 1.205 | 20 | river (C.L.)
4180 | 296310.1 | 2704899.23 | 59.6109 | -1.2 | -2.3025 | 1.1025 | 20 | river (C.L.)
4230 | 296358.77 | 2704885.43 | 64.8025 | -0.98 | -2.3 | 1.32 | 20 | river (C.L.)
4280 | 296419.61 | 2704857.87 | 70.8112 | -1.07 | -2.2975 | 1.2275 | 20 | river (C.L.)
4330 | 296448.6 | 2704845.06 | 54.6385 | -1.18 | -2.295 | 1.115 | 20 | river (C.L.)
4380 | 296496.65 | 2704827.06 | 55.4188 | -1.27 | -2.2925 | 1.0225 | 20 | river (C.L.)
4430 | 296544.74 | 2704815.35 | 61.2336 | -1.14 | -2.29 | 1.15 | 20 | river (C.L.)
4480 | 296594.57 | 2704801.24 | 65.6625 | -1.02 | -2.2875 | 1.2675 | 20 | river (C.L.)
4530 | 296636.08 | 2704784.2 | 58.843 | -1.48 | -2.285 | 0.805 | 20 | river (C.L.)
4580 | 296687.64 | 2704766.95 | 62.1154 | -1.41 | -2.2825 | 0.8725 | 20 | river (C.L.)
4630 | 296737.29 | 2704748.26 | 60.5022 | -1.68 | -2.28 | 0.6 | 20 | river (C.L.)
4680 | 296767.4 | 2704729.98 | 75.1781 | -1.89 | -2.2775 | 0.3875 | 20 | river (C.L.)
4730 | 296817.38 | 2704705.08 | 63.2849 | -2.09 | -2.275 | 0.185 | 20 | river (C.L.)
4780 | 296859.4 | 2704687.13 | 28.2322 | -2.01 | -2.2725 | 0.2625 | 20 | river (C.L.)
4830 | 296909.97 | 2704657.78 | 60.1021 | -2.55 | -2.27 | -0.28 | 20 | river (C.L.)
4880 | 296955.52 | 2704633.75 | 57.477 | -2.81 | -2.2675 | -0.5425 | 20 | river (C.L.)
4930 | 297004.27 | 2704614.75 | 50.1435 | -2.64 | -2.265 | -0.375 | 20 | river (C.L.)
4980 | 297053.06 | 2704615.69 | 68.3385 | -2.34 | -2.2625 | -0.0775 | 20 | river (C.L.)
5030 | 297094.14 | 2704624.84 | 75.2798 | -2.26 | -2.26 | 5.3291e-15 | 20 | river (C.L.)
5080 | 297141.8 | 2704653.6 | 72.0518 | -2.18 | -2.2575 | 0.0775 | 20 | river (C.L.)
5130 | 297184.71 | 2704683.73 | 76.4592 | -2.77 | -2.255 | -0.515 | 20 | river (C.L.)
5180 | 297212.28 | 2704716.61 | 86.4024 | -2.23 | -2.2525 | 0.0225 | 20 | river (C.L.)
5230 | 297233.58 | 2704767.94 | 80.7555 | -3.07 | -2.25 | -0.82 | 20 | river (C.L.)
5280 | 297249.16 | 2704818.06 | 56.5238 | -3.06 | -2.2475 | -0.8125 | 20 | river (C.L.)
5330 | 297226.53 | 2704865.94 | 55.6119 | -2.19 | -2.245 | 0.055 | 20 | river (C.L.)
5380 | 297219.76 | 2704920.34 | 55.3605 | -1.29 | -2.2425 | 0.9525 | 20 | river (C.L.)
5430 | 297190.68 | 2704963.62 | 85.1829 | -2.41 | -2.24 | -0.17 | 20 | river (C.L.)
5480 | 297178.1 | 2705000.75 | 59.2227 | -2.99 | -2.2375 | -0.7525 | 20 | river (C.L.)
5530 | 297149.69 | 2705051.22 | 102.9212 | -3.52 | -2.235 | -1.285 | 20 | river (C.L.)
5580 | 297127.49 | 2705095.05 | 69.8732 | -3.46 | -2.2325 | -1.2275 | 20 | river (C.L.)
5630 | 297099.06 | 2705137.34 | 79.2179 | -2.71 | -2.23 | -0.48 | 20 | river (C.L.)
5680 | 297069.67 | 2705178.41 | 69.78 | -2.46 | -2.2275 | -0.2325 | 20 | river (C.L.)
5730 | 297036.74 | 2705210.45 | 66.219 | -2.75 | -2.225 | -0.525 | 20 | river (C.L.)
5780 | 297008.61 | 2705255.59 | 65.1147 | -2.22 | -2.2225 | 0.0025 | 20 | river (C.L.)
5830 | 296987.99 | 2705298.23 | 61.5214 | -0.79 | -2.22 | 1.43 | 20 | river (C.L.)
5880 | 296961.99 | 2705343.48 | 61.873 | -1.35 | -2.2175 | 0.8675 | 20 | river (C.L.)
5930 | 296943.1 | 2705388.25 | 59.8885 | -0.8 | -2.215 | 1.415 | 20 | river (C.L.)
5980 | 296919.96 | 2705434.71 | 78.4443 | -1.7 | -2.2125 | 0.5125 | 20 | river (C.L.)
6030 | 296908.99 | 2705480.37 | 69.9983 | -1.92 | -2.21 | 0.29 | 20 | river (C.L.)
6080 | 296899.43 | 2705531.16 | 67.4837 | -1.78 | -2.2075 | 0.4275 | 20 | river (C.L.)
6130 | 296881.6 | 2705577.97 | 62.9781 | -3.11 | -2.205 | -0.905 | 20 | river (C.L.)
6180 | 296882.58 | 2705628.26 | 70.4595 | -2.63 | -2.2025 | -0.4275 | 20 | river (C.L.)
6230 | 296870.46 | 2705680.94 | 61.0417 | -3.78 | -2.2 | -1.58 | 20 | river (C.L.)
6280 | 296868.28 | 2705726.76 | 65.4927 | -3.49 | -2.1975 | -1.2925 | 20 | river (C.L.)
6330 | 296845.25 | 2705775.82 | 70.2157 | -2.47 | -2.195 | -0.275 | 20 | river (C.L.)
6380 | 296843.83 | 2705829.57 | 70.3605 | -3.07 | -2.1925 | -0.8775 | 20 | river (C.L.)
6430 | 296849.66 | 2705881.37 | 75.9204 | -3.07 | -2.19 | -0.88 | 20 | river (C.L.)
6480 | 296867.57 | 2705929.7 | 61.053 | -2.44 | -2.1875 | -0.2525 | 20 | river (C.L.)
6530 | 296881.59 | 2705978.45 | 60.6655 | -2.03 | -2.185 | 0.155 | 20 | river (C.L.)
6580 | 296899.42 | 2706023.66 | 60.765 | -1.61 | -2.1825 | 0.5725 | 20 | river (C.L.)
6630 | 296916.9 | 2706071.08 | 69.5855 | -1.64 | -2.18 | 0.54 | 20 | river (C.L.)
6680 | 296942.65 | 2706112.57 | 69.5567 | -1.46 | -2.1775 | 0.7175 | 20 | river (C.L.)
6730 | 296967.42 | 2706155.47 | 69.9982 | -1.61 | -2.175 | 0.565 | 20 | river (C.L.)
6780 | 296990.95 | 2706201.32 | 75.9398 | -2.11 | -2.1725 | 0.0625 | 20 | river (C.L.)
6830 | 297021.78 | 2706241.59 | 74.6442 | -2.24 | -2.17 | -0.07 | 20 | river (C.L.)
6880 | 297049.15 | 2706278.21 | 74.6649 | -2.36 | -2.1675 | -0.1925 | 20 | river (C.L.)
6930 | 297083.17 | 2706317.03 | 75.1744 | -2.45 | -2.165 | -0.285 | 20 | river (C.L.)
6980 | 297114.93 | 2706354.67 | 75.6642 | -2.5 | -2.1625 | -0.3375 | 20 | river (C.L.)
7030 | 297152.94 | 2706390.58 | 71.88 | -1.65 | -2.16 | 0.51 | 20 | river (C.L.)
7080 | 297184.5 | 2706432.33 | 70.469 | -2.38 | -2.1575 | -0.2225 | 20 | river (C.L.)
7130 | 297224.49 | 2706468.62 | 75.1778 | -1.85 | -2.155 | 0.305 | 20 | river (C.L.)
7180 | 297261.46 | 2706492.45 | 73.6448 | -0.73 | -2.1525 | 1.4225 | 20 | river (C.L.)
7230 | 297295.68 | 2706515.13 | 70.0617 | -0.45 | -2.15 | 1.7 | 20 | river (C.L.)
7280 | 297348.93 | 2706533.05 | 64.9289 | -0.08 | -2.1475 | 2.0675 | 20 | river (C.L.)
7330 | 297393.97 | 2706545.67 | 58.0759 | -0.45 | -2.145 | 1.695 | 20 | river (C.L.)
7380 | 297445.3 | 2706550.44 | 54.5069 | -1.43 | -2.1425 | 0.7125 | 20 | river (C.L.)
7430 | 297497.78 | 2706552.99 | 70.0357 | -2.45 | -2.14 | -0.31 | 20 | river (C.L.)
7480 | 297536.22 | 2706545.66 | 70.6044 | -2.8 | -2.1375 | -0.6625 | 20 | river (C.L.)
7530 | 297585.95 | 2706519.97 | 69.84 | -2.12 | -2.135 | 0.015 | 20 | river (C.L.)
7580 | 297619.58 | 2706495.56 | 55.7459 | -1.15 | -2.1325 | 0.9825 | 20 | river (C.L.)
7630 | 297660.63 | 2706468.76 | 59.8853 | -1.27 | -2.13 | 0.86 | 20 | river (C.L.)
7680 | 297698.5 | 2706437.72 | 60.4199 | -1.71 | -2.1275 | 0.4175 | 20 | river (C.L.)
7730 | 297738.18 | 2706402.36 | 51.0012 | -2.18 | -2.125 | -0.055 | 20 | river (C.L.)
7780 | 297769.29 | 2706363.59 | 60.0413 | -2.57 | -2.1225 | -0.4475 | 20 | river (C.L.)
7830 | 297804.9 | 2706328.58 | 62.4066 | -2.67 | -2.12 | -0.55 | 20 | river (C.L.)
7880 | 297838.83 | 2706300.28 | 64.8206 | -1.68 | -2.1175 | 0.4375 | 20 | river (C.L.)
7930 | 297885.45 | 2706271.68 | 70.4571 | -0.57 | -2.115 | 1.545 | 20 | river (C.L.)
7980 | 297923.35 | 2706235.7 | 60.9676 | -0.66 | -2.1125 | 1.4525 | 20 | river (C.L.)
8030 | 297973.3 | 2706231.95 | 74.3471 | -0.79 | -2.11 | 1.32 | 20 | river (C.L.)
8080 | 298020.59 | 2706218.23 | 74.8654 | -0.86 | -2.1075 | 1.2475 | 20 | river (C.L.)
8130 | 298071.11 | 2706212.44 | 78.8516 | -0.73 | -2.105 | 1.375 | 20 | river (C.L.)
8180 | 298118.15 | 2706202.76 | 80.0949 | -0.72 | -2.1025 | 1.3825 | 20 | river (C.L.)
8230 | 298168.59 | 2706187.73 | 72.231 | -0.99 | -2.1 | 1.11 | 20 | river (C.L.)
8280 | 298216.94 | 2706184.98 | 75.0756 | -1.12 | -2.0975 | 0.9775 | 20 | river (C.L.)
8330 | 298268.08 | 2706174.93 | 49.9575 | -1.33 | -2.095 | 0.765 | 20 | river (C.L.)
8380 | 298317.94 | 2706173.33 | 73.2465 | -0.98 | -2.0925 | 1.1125 | 20 | river (C.L.)
8430 | 298365.93 | 2706164.09 | 60.611 | -1.41 | -2.09 | 0.68 | 20 | river (C.L.)
8480 | 298418.94 | 2706156.03 | 61.1616 | -1.6 | -2.0875 | 0.4875 | 20 | river (C.L.)
8530 | 298462.28 | 2706140.72 | 59.7051 | -0.9 | -2.085 | 1.185 | 20 | river (C.L.)
8580 | 298511.35 | 2706124.64 | 60.4792 | -0.79 | -2.0825 | 1.2925 | 20 | river (C.L.)
8630 | 298556.75 | 2706105.34 | 64.2123 | -0.8 | -2.08 | 1.28 | 20 | river (C.L.)
8680 | 298596.01 | 2706082.11 | 56.8718 | -0.36 | -2.0775 | 1.7175 | 20 | river (C.L.)
8730 | 298637.48 | 2706050.46 | 45.5346 | -0.75 | -2.075 | 1.325 | 20 | river (C.L.)
8780 | 298681.83 | 2706019.92 | 65.1334 | -0.42 | -2.0725 | 1.6525 | 20 | river (C.L.)
8830 | 298718.82 | 2705990.67 | 76.3114 | -0.58 | -2.07 | 1.49 | 20 | river (C.L.)
8880 | 298753.81 | 2705962.15 | 60.4067 | -0.48 | -2.0675 | 1.5875 | 20 | river (C.L.)
8930 | 298797.12 | 2705925.02 | 49.6187 | -0.71 | -2.065 | 1.355 | 20 | river (C.L.)
8980 | 298822.13 | 2705883.91 | 45.1914 | -1.3 | -2.0625 | 0.7625 | 20 | river (C.L.)
9030 | 298855.71 | 2705844.95 | 74.9141 | -1.24 | -2.06 | 0.82 | 20 | river (C.L.)
9080 | 298885.38 | 2705813 | 55.1962 | -1.21 | -2.0575 | 0.8475 | 20 | river (C.L.)
9130 | 298926.63 | 2705776.89 | 49.638 | -2.3 | -2.055 | -0.245 | 20 | river (C.L.)
9180 | 298963.23 | 2705759.29 | 50.249 | -0.34 | -2.0525 | 1.7125 | 20 | river (C.L.)
9230 | 299017.65 | 2705756.8 | 62.9505 | 0.17 | -2.05 | 2.22 | 20 | river (C.L.)
9280 | 299071.44 | 2705766.57 | 83.5719 | 0 | -2.0475 | 2.0475 | 20 | river (C.L.)
9330 | 299114.43 | 2705768.44 | 45.1636 | -0.8 | -2.045 | 1.245 | 20 | river (C.L.)
9380 | 299168.08 | 2705785.99 | 54.5847 | -0.79 | -2.0425 | 1.2525 | 20 | river (C.L.)
9430 | 299214.4 | 2705794.84 | 39.6276 | -1.16 | -2.04 | 0.88 | 20 | river (C.L.)
9480 | 299262.06 | 2705818.39 | 48.2617 | -2.14 | -2.0375 | -0.1025 | 20 | river (C.L.)
9530 | 299311.83 | 2705829.59 | 54.8802 | -2.99 | -2.035 | -0.955 | 20 | river (C.L.)
9580 | 299355.8633 | 2705807.02 | 54.5893 | -3.99 | -2.0325 | -1.9575 | 20 | river (C.L.)
9630 | 299387.97 | 2705775.95 | 40.3036 | -0.69 | -2.03 | 1.34 | 20 | river (C.L.)
9680 | 299423.08 | 2705741.08 | 40.112 | -0.92 | -2.0275 | 1.1075 | 20 | river (C.L.)
9730 | 299455.03 | 2705705.01 | 43.4111 | -1.01 | -2.025 | 1.015 | 20 | river (C.L.)
9780 | 299489.06 | 2705664.18 | 44.8049 | -0.78 | -2.0225 | 1.2425 | 20 | river (C.L.)
9830 | 299524.76 | 2705630.67 | 60.8109 | -0.96 | -2.02 | 1.06 | 20 | river (C.L.)
9880 | 299561.3 | 2705596.47 | 61.6519 | -1.1 | -2.0175 | 0.9175 | 20 | river (C.L.)
9930 | 299602.89 | 2705568.02 | 59.9012 | -1.22 | -2.015 | 0.795 | 20 | river (C.L.)
9980 | 299649.58 | 2705553.46 | 49.9014 | -0.96 | -2.0125 | 1.0525 | 20 | river (C.L.)
10030 | 299693.13 | 2705527.29 | 49.5621 | -1.06 | -2.01 | 0.95 | 20 | river (C.L.)
10080 | 299731.03 | 2705500.24 | 55.5598 | -1.15 | -2.0075 | 0.8575 | 20 | river (C.L.)
10130 | 299765.21 | 2705460.86 | 59.7897 | -4.27 | -2.005 | -2.265 | 20 | river (C.L.)
10180 | 299747.56 | 2705386.62 | 60.5293 | -1.49 | -2.0025 | 0.5125 | 20 | river (C.L.)
10230 | 299728.59 | 2705367.28 | 52.2413 | -0.97 | -2 | 1.03 | 20 | river (C.L.)
10280 | 299678.53 | 2705346.99 | 49.8943 | -0.97 | -1.9975 | 1.0275 | 20 | river (C.L.)
10330 | 299629.01 | 2705330.16 | 48.0078 | -1.13 | -1.995 | 0.865 | 20 | river (C.L.)
10380 | 299583.24 | 2705323.96 | 45.6585 | -1.3 | -1.9925 | 0.6925 | 20 | river (C.L.)
10430 | 299534.89 | 2705311.27 | 50.2755 | -1.6 | -1.99 | 0.39 | 20 | river (C.L.)
10480 | 299499.24 | 2705278.07 | 54.6006 | -1.82 | -1.9875 | 0.1675 | 20 | river (C.L.)
10530 | 299483.81 | 2705234.55 | 79.5587 | -3.99 | -1.985 | -2.005 | 20 | river (C.L.)
10580 | 299508.92 | 2705193.62 | 80.2407 | -3.9 | -1.9825 | -1.9175 | 20 | river (C.L.)
10630 | 299543.17 | 2705161.51 | 72.7263 | -0.63 | -1.98 | 1.35 | 20 | river (C.L.)
10680 | 299586.1836 | 2705136.14 | 61.4117 | -0.73 | -1.9775 | 1.2475 | 20 | river (C.L.)
10730 | 299633.286 | 2705112.7487 | 46.3218 | -1.12 | -1.975 | 0.855 | 20 | river (C.L.)
10780 | 299680.3394 | 2705092.4207 | 32.6235 | -1.64 | -1.9725 | 0.3325 | 20 | river (C.L.)
10830 | 299720.07 | 2705056.33 | 56.7976 | -2.03 | -1.97 | -0.06 | 20 | river (C.L.)
10880 | 299750.95 | 2705021.71 | 37.5079 | -1.06 | -1.9675 | 0.9075 | 20 | river (C.L.)
10930 | 299797.3196 | 2704999.268 | 35.0006 | -2.22 | -1.965 | -0.255 | 20 | river (C.L.)
10980 | 299844.34 | 2704979.68 | 50.9162 | -1.18 | -1.9625 | 0.7825 | 20 | river (C.L.)
11030 | 299887.35 | 2704965.82 | 51.0172 | -0.09 | -1.96 | 1.87 | 20 | river (C.L.)
11080 | 299939.52 | 2704959.61 | 54.3508 | -0.01 | -1.9575 | 1.9475 | 20 | river (C.L.)
11130 | 299979.47 | 2704959.19 | 56.8243 | 0.21 | -1.955 | 2.165 | 20 | river (C.L.)
11180 | 300034.75 | 2704967.63 | 62.935 | 0.14 | -1.9525 | 2.0925 | 20 | river (C.L.)
11230 | 300074.91 | 2704978.69 | 63.9214 | 0.17 | -1.95 | 2.12 | 20 | river (C.L.)
11280 | 300127.93 | 2704995.46 | 59.5232 | -0.6 | -1.9475 | 1.3475 | 20 | river (C.L.)
11330 | 300169.83 | 2705015.97 | 60.2802 | -0.39 | -1.945 | 1.555 | 20 | river (C.L.)
11380 | 300216.49 | 2705039.47 | 60.7911 | -0.47 | -1.9425 | 1.4725 | 20 | river (C.L.)
11430 | 300263.28 | 2705061.93 | 56.1429 | -0.24 | -1.94 | 1.7 | 20 | river (C.L.)
11480 | 300310.21 | 2705078.39 | 60.2828 | -0.78 | -1.9375 | 1.1575 | 20 | river (C.L.)
11530 | 300354.27 | 2705093.84 | 43.5029 | -0.79 | -1.935 | 1.145 | 20 | river (C.L.)
11580 | 300403.8 | 2705108.91 | 47.5033 | -0.61 | -1.9325 | 1.3225 | 20 | river (C.L.)
11630 | 300452.45 | 2705121.11 | 37.3781 | -0.96 | -1.93 | 0.97 | 20 | river (C.L.)
11680 | 300500.4 | 2705138.57 | 47.9191 | -1.53 | -1.9275 | 0.3975 | 20 | river (C.L.)
11730 | 300545.09 | 2705161.11 | 72.6129 | -1.99 | -1.925 | -0.065 | 20 | river (C.L.)
11780 | 300574.94 | 2705201.13 | 71.2233 | -1.17 | -1.9225 | 0.7525 | 20 | river (C.L.)
11830 | 300596.33 | 2705244.86 | 60.4777 | -1.12 | -1.92 | 0.8 | 20 | river (C.L.)
11880 | 300614.46 | 2705287.79 | 59.6672 | -1.8 | -1.9175 | 0.1175 | 20 | river (C.L.)
11930 | 300625.66 | 2705338.41 | 51.6905 | -1.41 | -1.915 | 0.505 | 20 | river (C.L.)
11980 | 300642.12 | 2705384.12 | 79.9197 | -0.45 | -1.9125 | 1.4625 | 20 | river (C.L.)
12030 | 300674.44 | 2705424.81 | 89.9618 | -0.49 | -1.91 | 1.42 | 20 | river (C.L.)
12080 | 300701.61 | 2705468.67 | 74.9513 | -0.14 | -1.9075 | 1.7675 | 20 | river (C.L.)
12130 | 300731.84 | 2705508.05 | 66.6382 | -0.35 | -1.905 | 1.555 | 20 | river (C.L.)
12180 | 300758.39 | 2705547.5 | 98.4952 | -0.35 | -1.9025 | 1.5525 | 20 | river (C.L.)
12230 | 300785.92 | 2705593.29 | 84.5813 | -0.34 | -1.9 | 1.56 | 20 | river (C.L.)
12280 | 300818.5446 | 2705630.1374 | 64.0798 | -0.38 | -1.8975 | 1.5175 | 20 | river (C.L.)
12330 | 300846.37 | 2705670.59 | 54.0722 | -0.36 | -1.895 | 1.535 | 20 | river (C.L.)
12380 | 300869.75 | 2705709.68 | 52.4689 | -0.11 | -1.8925 | 1.7825 | 20 | river (C.L.)
12430 | 300908.11 | 2705750.24 | 41.4834 | -0.46 | -1.89 | 1.43 | 20 | river (C.L.)
12480 | 300936.21 | 2705788.29 | 45.7675 | -0.42 | -1.8875 | 1.4675 | 20 | river (C.L.)
12530 | 300961.27 | 2705831.59 | 47.5773 | -0.22 | -1.885 | 1.665 | 20 | river (C.L.)
12580 | 300989.32 | 2705873.14 | 59.5204 | -0.03 | -1.8825 | 1.8525 | 20 | river (C.L.)
12630 | 301016.35 | 2705914.05 | 48.8275 | 0.15 | -1.88 | 2.03 | 20 | river (C.L.)
12680 | 301043.28 | 2705956.94 | 62.0185 | 0.28 | -1.8775 | 2.1575 | 20 | river (C.L.)
12730 | 301069.45 | 2705998.17 | 56.0115 | 0.19 | -1.875 | 2.065 | 20 | river (C.L.)
12780 | 301096.69 | 2706043.73 | 81.9524 | 0.17 | -1.8725 | 2.0425 | 20 | river (C.L.)
12830 | 301117.41 | 2706082.31 | 65.3825 | 0.23 | -1.87 | 2.1 | 20 | river (C.L.)
12880 | 301141.6 | 2706127.81 | 69.5918 | 0.18 | -1.8675 | 2.0475 | 20 | river (C.L.)
12930 | 301164.82 | 2706172.27 | 76.549 | 0.16 | -1.865 | 2.025 | 20 | river (C.L.)
12980 | 301189.0183 | 2706216.4364 | 90.9738 | 0.04 | -1.8625 | 1.9025 | 20 | river (C.L.)
13030 | 301213.57 | 2706259.62 | 75.4272 | 0.22 | -1.86 | 2.08 | 20 | river (C.L.)
13080 | 301234.28 | 2706305.03 | 83.3924 | 0.25 | -1.8575 | 2.1075 | 20 | river (C.L.)
13130 | 301256.42 | 2706348.07 | 78.7524 | 0.14 | -1.855 | 1.995 | 20 | river (C.L.)
13180 | 301280.1419 | 2706396.4563 | 81.9943 | 0.11 | -1.8525 | 1.9625 | 20 | river (C.L.)
13230 | 301302.34 | 2706438.63 | 95.4232 | 0.08 | -1.85 | 1.93 | 20 | river (C.L.)
13280 | 301324.5504 | 2706484.5022 | 84.9607 | -0.1 | -1.8475 | 1.7475 | 20 | river (C.L.)
13330 | 301348.9 | 2706530.06 | 82.8508 | -0.28 | -1.845 | 1.565 | 20 | river (C.L.)
13380 | 301368.59 | 2706574.88 | 91.1211 | -0.33 | -1.8425 | 1.5125 | 20 | river (C.L.)
13430 | 301386.76 | 2706623.83 | 96.9387 | 0.11 | -1.84 | 1.95 | 20 | river (C.L.)
13480 | 301412 | 2706659.51 | 64.0443 | -0.43 | -1.8375 | 1.4075 | 20 | river (C.L.)
13530 | 301436.5342 | 2706711.3167 | 61.3923 | -0.37 | -1.835 | 1.465 | 20 | river (C.L.)
13580 | 301460.87 | 2706751.18 | 57.6593 | -0.05 | -1.8325 | 1.7825 | 20 | river (C.L.)
13630 | 301489.2027 | 2706794.8677 | 60.246 | -0.6 | -1.83 | 1.23 | 20 | river (C.L.)
13680 | 301519.145 | 2706834.0743 | 57.6299 | 0 | -1.8275 | 1.8275 | 20 | river (C.L.)
13730 | 301549 | 2706874.75 | 60.4116 | -0.75 | -1.825 | 1.075 | 20 | river (C.L.)
13780 | 301572.5545 | 2706918.1876 | 58.5079 | -2.59 | -1.8225 | -0.7675 | 20 | river (C.L.)
13830 | 301601.8003 | 2706962.6895 | 60.1509 | -3.34 | -1.82 | -1.52 | 20 | river (C.L.)
13880 | 301643.5836 | 2706988.4497 | 49.557 | -2.4 | -1.8175 | -0.5825 | 20 | river (C.L.)
13930 | 301693.3 | 2707006.28 | 49.4262 | -2.1 | -1.815 | -0.285 | 20 | river (C.L.)
13980 | 301744.69 | 2707009.02 | 65.2662 | -0.45 | -1.8125 | 1.3625 | 20 | river (C.L.)
14030 | 301791.75 | 2706993.19 | 60.3682 | -0.23 | -1.81 | 1.58 | 20 | river (C.L.)
14080 | 301837.3053 | 2706972.9341 | 66.2695 | 0.26 | -1.8075 | 2.0675 | 20 | river (C.L.)
14130 | 301883.56 | 2706954.48 | 51.467 | -0.16 | -1.805 | 1.645 | 20 | river (C.L.)
14180 | 301931.31 | 2706931.88 | 45.9577 | -0.29 | -1.8025 | 1.5125 | 20 | river (C.L.)
14230 | 301972.2409 | 2706908.2683 | 49.6099 | -0.29 | -1.8 | 1.51 | 20 | river (C.L.)
14280 | 302015.84 | 2706882.95 | 45.2865 | -0.63 | -1.7975 | 1.1675 | 20 | river (C.L.)
14330 | 302059.8 | 2706858.28 | 59.5221 | -0.44 | -1.795 | 1.355 | 20 | river (C.L.)
14380 | 302107.3505 | 2706835.4811 | 63.6127 | -1.08 | -1.7925 | 0.7125 | 20 | river (C.L.)
14430 | 302150.24 | 2706821.94 | 62 | -0.05 | -1.79 | 1.74 | 20 | river (C.L.)