## Reach_input
| Reach | Start | Finish | Length | fill_height | type | package | SheetName | rowindex
0 | S1 | 0 | 0.724 | 724 | 1.41 | B5 | SUNM/PW-07 | S1 | 2
1 | S2U | 0.724 | 0.935 | 211 | 3.31 | A | SUNM/PW-07 | S2U | 3
2 | S2D | 0.955 | 1.105 | 50 | 3.31 | A | SUNM/PW-07 | S2D | 4
3 | S3 | 1.105 | 2.18 | 1165 | 1.41 | B5 | SUNM/PW-07 | S3 | 5
4 | S4U | 4.5 | 4.52 | 20 | 2 | A | SUNM/PW-07 | S4U | 6
5 | S4D | 4.535 | 4.555 | 20 | 2 | A | SUNM/PW-07 | S4D | 7
6 | S5 | 4.6 | 7.8 | 850 | 1.5 | B5 | SUNM/PW-07 | S5 | 8
7 | S6 | 9.2 | 10.35 | 1150 | 1.41 | B5 | SUNM/PW-07 | S6 | 9
8 | S7 | 25.2 | 36.3 | 3850 | 1.5 | B5 | SUNM/PW-07 | S7 | 10
9 | S8U | 35.03 | 35.05 | 20 | 2 | A | SUNM/PW-07 | S8U | 11
10 | S8D | 35.065 | 35.085 | 20 | 2 | A | SUNM/PW-07 | S8D | 12
11 | KP30R1A | 12.43 | 12.481 | 51 | 0.9 | A | KISH/PW-30 | KP30R1A | 13
12 | KP30R2A | 19.59 | 20.1 | 510 | 1.22 | A | KISH/PW-30 | KP30R2A | 14
13 | KP30R3A | 20.13 | 21.25 | 1120 | 1.29 | A | KISH/PW-30 | KP30R3A | 15
14 | KP30R4B5 | 21.25 | 21.95 | 700 | 1.3 | B5 | KISH/PW-30 | KP30R4B5 | 16

## R1
| chainage | Area | h | h_avg | delx | delA | cumDelA
0 | 12.43 | 12.06 | 1.41 | 0 | 0 | 0 | 0
1 | 12.44 | 12.06 | 1.41 | 1.41 | 10 | 14.1 | 14.1
2 | 12.45 | 12.06 | 1.41 | 1.41 | 10 | 14.1 | 28.2
3 | 12.47 | 12.06 | 1.41 | 1.41 | 20 | 28.2 | 56.4
4 | 12.481 | 12.06 | 1.41 | 1.41 | 11 | 15.51 | 71.91

## R2
| chainage | Area | h | h_avg | delx | delA | cumDelA
0 | 12.43 | 47.21 | 3.31 | 0 | 0 | 0 | 0
1 | 12.44 | 47.21 | 3.31 | 3.31 | 10 | 33.1 | 33.1
2 | 12.45 | 47.21 | 3.31 | 3.31 | 10 | 33.1 | 66.2
3 | 12.47 | 47.21 | 3.31 | 3.31 | 20 | 66.2 | 132.4
4 | 12.481 | 47.21 | 3.31 | 3.31 | 11 | 36.41 | 168.81

## R3
| chainage | Area | h | h_avg | delx | delA | cumDelA
0 | 12.43 | 47.21 | 3.31 | 0 | 0 | 0 | 0
1 | 12.44 | 47.21 | 3.31 | 3.31 | 10 | 33.1 | 33.1
2 | 12.45 | 47.21 | 3.31 | 3.31 | 10 | 33.1 | 66.2
3 | 12.47 | 47.21 | 3.31 | 3.31 | 20 | 66.2 | 132.4
4 | 12.481 | 47.21 | 3.31 | 3.31 | 11 | 36.41 | 168.81

## R4
| chainage | Area | h | h_avg | delx | delA | cumDelA
0 | 12.43 | 12.07 | 1.41 | 0 | 0 | 0 | 0
1 | 12.44 | 12.07 | 1.41 | 1.41 | 10 | 14.1 | 14.1
2 | 12.45 | 12.07 | 1.41 | 1.41 | 10 | 14.1 | 28.2
3 | 12.47 | 12.07 | 1.41 | 1.41 | 20 | 28.2 | 56.4
4 | 12.481 | 12.07 | 1.41 | 1.41 | 11 | 15.51 | 71.91

## R5
| chainage | Area | h | h_avg | delx | delA | cumDelA
0 | 12.43 | 20.6 | 2 | 0 | 0 | 0 | 0
1 | 12.44 | 20.6 | 2 | 2 | 10 | 20 | 20
2 | 12.45 | 20.6 | 2 | 2 | 10 | 20 | 40
3 | 12.47 | 20.6 | 2 | 2 | 20 | 40 | 80
4 | 12.481 | 20.6 | 2 | 2 | 11 | 22 | 102

## R6
| chainage | Area | h | h_avg | delx | delA | cumDelA
0 | 12.43 | 20.6 | 2 | 0 | 0 | 0 | 0
1 | 12.44 | 20.6 | 2 | 2 | 10 | 20 | 20
2 | 12.45 | 20.6 | 2 | 2 | 10 | 20 | 40
3 | 12.47 | 20.6 | 2 | 2 | 20 | 40 | 80
4 | 12.481 | 20.6 | 2 | 2 | 11 | 22 | 102

## R7
| chainage | Area | h | h_avg | delx | delA | cumDelA
0 | 12.43 | 13.2 | 1.5 | 0 | 0 | 0 | 0
1 | 12.44 | 13.2 | 1.5 | 1.5 | 10 | 15 | 15
2 | 12.45 | 13.2 | 1.5 | 1.5 | 10 | 15 | 30
3 | 12.47 | 13.2 | 1.5 | 1.5 | 20 | 30 | 60
4 | 12.481 | 13.2 | 1.5 | 1.5 | 11 | 16.5 | 76.5

## R8
| chainage | Area | h | h_avg | delx | delA | cumDelA
0 | 12.43 | 12.06 | 1.41 | 0 | 0 | 0 | 0
1 | 12.44 | 12.06 | 1.41 | 1.41 | 10 | 14.1 | 14.1
2 | 12.45 | 12.06 | 1.41 | 1.41 | 10 | 14.1 | 28.2
3 | 12.47 | 12.06 | 1.41 | 1.41 | 20 | 28.2 | 56.4
4 | 12.481 | 12.06 | 1.41 | 1.41 | 11 | 15.51 | 71.91

## R9
| chainage | Area | h | h_avg | delx | delA | cumDelA
0 | 12.43 | 13.2 | 1.5 | 0 | 0 | 0 | 0
1 | 12.44 | 13.2 | 1.5 | 1.5 | 10 | 15 | 15
2 | 12.45 | 13.2 | 1.5 | 1.5 | 10 | 15 | 30
3 | 12.47 | 13.2 | 1.5 | 1.5 | 20 | 30 | 60
4 | 12.481 | 13.2 | 1.5 | 1.5 | 11 | 16.5 | 76.5

## R10
| chainage | Area | h | h_avg | delx | delA | cumDelA
0 | 12.43 | 20.6 | 2 | 0 | 0 | 0 | 0
1 | 12.44 | 20.6 | 2 | 2 | 10 | 20 | 20
2 | 12.45 | 20.6 | 2 | 2 | 10 | 20 | 40
3 | 12.47 | 20.6 | 2 | 2 | 20 | 40 | 80
4 | 12.481 | 20.6 | 2 | 2 | 11 | 22 | 102

## R11
| chainage | Area | h | h_avg | delx | delA | cumDelA
0 | 12.43 | 20.6 | 2 | 0 | 0 | 0 | 0
1 | 12.44 | 20.6 | 2 | 2 | 10 | 20 | 20
2 | 12.45 | 20.6 | 2 | 2 | 10 | 20 | 40
3 | 12.47 | 20.6 | 2 | 2 | 20 | 40 | 80
4 | 12.481 | 20.6 | 2 | 2 | 11 | 22 | 102

## R12
| chainage | Area | h | h_avg | delx | delA | cumDelA
0 | 12.43 | 6.33 | 0.9 | 0 | 0 | 0 | 0
1 | 12.481 | 6.33 | 0.9 | 0.9 | 51 | 45.9 | 45.9

## R13
| chainage | Area | h | h_avg | delx | delA | cumDelA
0 | 19590 | 8.98 | 1.16 | 0 | 0 | 0 | 0
1 | 19960 | 8.78 | 1.14 | 1.15 | 370000 | 425500 | 425500
2 | 20075 | 14.53 | 1.6 | 1.37 | 115000 | 157550 | 583050
3 | 20100 | 14.79 | 1.62 | 1.61 | 25000 | 40250 | 623300

## R14
| chainage | Area | h | h_avg | delx | delA | cumDelA
0 | 20.13 | 14.79 | 1.62 | 0 | 0 | 0 | 0
1 | 20.45 | 9.18 | 1.17 | 1.395 | 320 | 446.4 | 446.4
2 | 20.555 | 10.66 | 1.3 | 1.235 | 105 | 129.675 | 576.075
3 | 20.74 | 10.87 | 1.32 | 1.31 | 185 | 242.35 | 818.425
4 | 20.85 | 10.74 | 1.31 | 1.315 | 110 | 144.65 | 963.075
5 | 21.045 | 10.11 | 1.25 | 1.28 | 195 | 249.6 | 1212.675
6 | 21.15 | 8.23 | 1.09 | 1.17 | 105 | 122.85 | 1335.525
7 | 21.25 | 8.23 | 1.09 | 1.09 | 100 | 109 | 1444.525

## R15
| chainage | Area | h | h_avg | delx | delA | cumDelA
0 | 21.25 | 8.23 | 1.09 | 0 | 0 | 0 | 0
1 | 21.44 | 9.04 | 1.16 | 1.125 | 190 | 213.75 | 213.75
2 | 21.81 | 13.41 | 1.52 | 1.34 | 370 | 495.8 | 709.55
3 | 21.91 | 12.06 | 1.41 | 1.465 | 100 | 146.5 | 856.05
4 | 21.95 | 12.01 | 1.41 | 1.41 | 40 | 56.4 | 912.45

## BoQ
| ItemCode | Description | Unit | Rate | S1 | S2U | S2D | S3 | S4U | S4D | S5 | S6 | S7 | S8U | S8D | KP30R1A | KP30R2A | KP30R3A | KP30R4B5
0 | 16-100 | Erection of bamboo profile | No | 367.41 | 25 | 8 | 2 | 39 | 1 | 1 | 29 | 39 | 129 | 1 | 1 | 2 | 17 | 38 | 24
1 | 16-220-10 | Earth work by carried earth (by truck/boat or any other means). 16-220-10 . 300m to 1.00 km.(85% compaction) | Cum | 429.88 | 2668.664 | 3993.386 | 946.3 | 4294.19 | 145.18 | 145.18 | 3538.975 | 4238.9 | 16029.475 | 145.18 | 145.18 | 73.389 | 1406.58 | 3457.44 | 2194.85
2 | 16-240-10 | Earth work by Mechanical Excavator (Long Boon) in constructing/ resectioning of embankment/canal bank/ road etc. | Cum | 157.7 | 2668.664 | 3993.386 | 946.3 | 4294.19 | 145.18 | 145.18 | 3538.975 | 4238.9 | 16029.475 | 145.18 | 145.18 | 73.389 | 1406.58 | 3457.44 | 2194.85
3 | 16-180 | Royalty of specified earth taken from private land | Cum | 16.97 | 2668.664 | 3993.386 | 946.3 | 4294.19 | 145.18 | 145.18 | 3538.975 | 4238.9 | 16029.475 | 145.18 | 145.18 | 73.389 | 1406.58 | 3457.44 | 2194.85
4 | 40-550-30 | Supplying and laying sand as filter layers FM : 1.0 to 1.5 | Cum | 1267.96 | 0 | 485.6683 | 115.0873 | 0 | 29.4649 | 29.4649 | 0 | 0 | 0 | 29.4649 | 29.4649 | 39.6548 | 499.7722 | 1147.155 | 0
5 | 40-500-40 | Supplying and placing non-woven needle punched type geotextile fabric as filter thickness=3.0 mm | Sqm | 250.13 | 9499.066 | 5348.8312 | 1267.4956 | 15285.099 | 341.2982 | 341.2982 | 11636.046 | 15088.295 | 52704.446 | 341.2982 | 341.2982 | 515.5035 | 6187.2746 | 14083.9004 | 8697.189
6 | 40-530-20 | Supplying and laying shingles and peagravels as filter in two layers :Well graded between 40mm to 20mm size. . | Cum | 5771.61 | 0 | 250.0594 | 59.2558 | 0 | 15.4173 | 15.4173 | 0 | 0 | 0 | 15.4173 | 15.4173 | 21.5738 | 267.35 | 611.9296 | 0
7 | 40-530-30 | Supplying and laying shingles and peagravels as filter in two layers :Well graded between 20mm to 5mm size. | Cum | 6135.23 | 0 | 250.0594 | 59.2558 | 0 | 15.4173 | 15.4173 | 0 | 0 | 0 | 15.4173 | 15.4173 | 21.5738 | 267.35 | 611.9296 | 0
8 | 40-190-40 | Manufacturing and supplying C.C. blocks in leanest mix. 1:2.5:5 : Block Size: 40cmx40cmx20cm | Nos | 457.33 | 0 | 32283 | 7650 | 0 | 2000 | 2000 | 0 | 0 | 0 | 2000 | 2000 | 2805 | 35700 | 81760 | 0
9 | 40-190-50 | Manufacturing and supplying C.C. blocks in leanest mix. 1:2.5:5 : Block Size: 30cmx30cmx30cm | Nos | 380.95 | 0 | 7034 | 1667 | 0 | 667 | 667 | 0 | 0 | 0 | 667 | 667 | 1700 | 17000 | 37334 | 0
10 | 40-270-10 | Labour charge for protective works in laying CC blocks of different sizes including preparation of base: Within 200 m. | Cum | 1395.03 | 0 | 611.487 | 144.905 | 0 | 41.005 | 41.005 | 0 | 0 | 0 | 41.005 | 41.005 | 67.83 | 800.7 | 1812.169 | 0
11 | 40-270-20 | Labour charge for protective works in laying CC blocks of different sizes including preparation of base:200m to 500m | Cum | 2185.1 | 0 | 611.487 | 144.905 | 0 | 41.005 | 41.005 | 0 | 0 | 0 | 41.005 | 41.005 | 67.83 | 800.7 | 1812.169 | 0
12 | 40-380-30 | Supplying filling and placing of geo-textile bags of wt: 125kg | No | 339.8 | 3943 | 0 | 0 | 6344 | 0 | 0 | 4629 | 6263 | 20963 | 0 | 0 | 0 | 0 | 0 | 3813
13 | 28-120 | Cement concrete work in leanest mix. 1:3:6 | Cum | 12907.66 | 0 | 12.66 | 3 | 0 | 1.2 | 1.2 | 0 | 0 | 0 | 1.2 | 1.2 | 3.06 | 30.6 | 67.2 | 0
14 | 48-100 | Fine dressing and close turfing | sqm | 32.97 | 9569.559 | 0 | 0 | 15398.531 | 0 | 0 | 11718.808 | 15200.266 | 53079.307 | 0 | 0 | 0 | 0 | 0 | 8765.345

## SUNM_PW_07
| ItemCode | Description | Unit | Rate | Quantity
0 | 16-100 | Erection of bamboo profile | No | 367.41 | 275
1 | 16-220-10 | Earth work by carried earth (by truck/boat or any other means). 16-220-10 . 300m to 1.00 km.(85% compaction) | Cum | 429.88 | 36290.61
2 | 16-240-10 | Earth work by Mechanical Excavator (Long Boon) in constructing/ resectioning of embankment/canal bank/ road etc. | Cum | 157.7 | 36290.61
3 | 16-180 | Royalty of specified earth taken from private land | Cum | 16.97 | 36290.61
4 | 40-550-30 | Supplying and laying sand as filter layers FM : 1.0 to 1.5 | Cum | 1267.96 | 718.6152
5 | 40-500-40 | Supplying and placing non-woven needle punched type geotextile fabric as filter thickness=3.0 mm | Sqm | 250.13 | 112194.4717
6 | 40-530-20 | Supplying and laying shingles and peagravels as filter in two layers :Well graded between 40mm to 20mm size. . | Cum | 5771.61 | 370.9845
7 | 40-530-30 | Supplying and laying shingles and peagravels as filter in two layers :Well graded between 20mm to 5mm size. | Cum | 6135.23 | 370.9845
8 | 40-190-40 | Manufacturing and supplying C.C. blocks in leanest mix. 1:2.5:5 : Block Size: 40cmx40cmx20cm | Nos | 457.33 | 47933
9 | 40-190-50 | Manufacturing and supplying C.C. blocks in leanest mix. 1:2.5:5 : Block Size: 30cmx30cmx30cm | Nos | 380.95 | 11369
10 | 40-270-10 | Labour charge for protective works in laying CC blocks of different sizes including preparation of base: Within 200 m. | Cum | 1395.03 | 920.412
11 | 40-270-20 | Labour charge for protective works in laying CC blocks of different sizes including preparation of base:200m to 500m | Cum | 2185.1 | 920.412
12 | 40-380-30 | Supplying filling and placing of geo-textile bags of wt: 125kg | No | 339.8 | 42142
13 | 28-120 | Cement concrete work in leanest mix. 1:3:6 | Cum | 12907.66 | 20.46
14 | 48-100 | Fine dressing and close turfing | sqm | 32.97 | 104966.471

## KISH_PW_30
| ItemCode | Description | Unit | Rate | Quantity
0 | 16-100 | Erection of bamboo profile | No | 367.41 | 81
1 | 16-220-10 | Earth work by carried earth (by truck/boat or any other means). 16-220-10 . 300m to 1.00 km.(85% compaction) | Cum | 429.88 | 7132.259
2 | 16-240-10 | Earth work by Mechanical Excavator (Long Boon) in constructing/ resectioning of embankment/canal bank/ road etc. | Cum | 157.7 | 7132.259
3 | 16-180 | Royalty of specified earth taken from private land | Cum | 16.97 | 7132.259
4 | 40-550-30 | Supplying and laying sand as filter layers FM : 1.0 to 1.5 | Cum | 1267.96 | 1686.5821
5 | 40-500-40 | Supplying and placing non-woven needle punched type geotextile fabric as filter thickness=3.0 mm | Sqm | 250.13 | 29483.8675
6 | 40-530-20 | Supplying and laying shingles and peagravels as filter in two layers :Well graded between 40mm to 20mm size. . | Cum | 5771.61 | 900.8534
7 | 40-530-30 | Supplying and laying shingles and peagravels as filter in two layers :Well graded between 20mm to 5mm size. | Cum | 6135.23 | 900.8534
8 | 40-190-40 | Manufacturing and supplying C.C. blocks in leanest mix. 1:2.5:5 : Block Size: 40cmx40cmx20cm | Nos | 457.33 | 120265
9 | 40-190-50 | Manufacturing and supplying C.C. blocks in leanest mix. 1:2.5:5 : Block Size: 30cmx30cmx30cm | Nos | 380.95 | 56034
10 | 40-270-10 | Labour charge for protective works in laying CC blocks of different sizes including preparation of base: Within 200 m. | Cum | 1395.03 | 2680.699
11 | 40-270-20 | Labour charge for protective works in laying CC blocks of different sizes including preparation of base:200m to 500m | Cum | 2185.1 | 2680.699
12 | 40-380-30 | Supplying filling and placing of geo-textile bags of wt: 125kg | No | 339.8 | 3813
13 | 28-120 | Cement concrete work in leanest mix. 1:3:6 | Cum | 12907.66 | 100.86
14 | 48-100 | Fine dressing and close turfing | sqm | 32.97 | 8765.345